## Report
| ORE FEED BELT SCALE, Weight | SM Process Water Line, Flow | SAG Mill Motor A Power | SAG Mill Motor B Power | VS 206A & VS206B WATER Flow | Sag Mill Speed in RPM's | BALL MILL MAIN ACTIVE, Power | BM-11BM Mill MCB, Active Power | Cyclone, Pressure | MILL HYDROCLONE, PRESS | Feed Tank Water, Flow | BM11A Process Water Line, Flow | BM11B Process Water Line, Flow | Cyclone Slurry Feed, Flow | Cyclone Slurry Feed, Flow
| RawAverage | RawAverage | RawAverage | RawAverage | RawAverage | RawAverage | RawAverage | RawAverage | RawAverage | RawAverage | RawAverage | RawAverage | RawAverage | RawAverage | RawAverage
| t/h | m³/h | kW | kW | m³/h | rpm | kW | kW | kPa | kPa | m³/h | m³/h | m³/h | m³/h | m³/h
01-01-2025 00:00 | 1554 | 666 | 3379 | 3379 | 432 | 9.53 | 5009 | 5301 | 56 | 52 | 895 | 0.7 | 3 | 3169 | 3751
01-01-2025 01:00 | 1584 | 679 | 3572 | 3572 | 433 | 9.67 | 4997 | 5293 | 56 | 53 | 897 | 0.7 | 3 | 3159 | 3755
01-01-2025 02:00 | 1600 | 685 | 3560 | 3559 | 429 | 9.73 | 4988 | 5288 | 56 | 53 | 893 | 0.7 | 3 | 3163 | 3743
01-01-2025 03:00 | 1445 | 620 | 3337 | 3337 | 433 | 9.42 | 4990 | 5280 | 55 | 52 | 895 | 0.7 | 3 | 3165 | 3734
01-01-2025 04:00 | 1418 | 608 | 3286 | 3286 | 437 | 9.42 | 5001 | 5283 | 54 | 49 | 900 | 0.7 | 3 | 3076 | 3653
01-01-2025 05:00 | 1443 | 618 | 3228 | 3228 | 436 | 9.21 | 5001 | 5282 | 53 | 48 | 898 | 0.7 | 3 | 3053 | 3621
01-01-2025 06:00 | 1450 | 621 | 3208 | 3208 | 437 | 9.21 | 5001 | 5286 | 53 | 49 | 900 | 0.7 | 3 | 3062 | 3642
01-01-2025 07:00 | 1488 | 637 | 3149 | 3149 | 441 | 9.05 | 4997 | 5284 | 54 | 50 | 904 | 0.7 | 3 | 3070 | 3638
01-01-2025 08:00 | 1506 | 656 | 3102 | 3102 | 497 | 8.36 | 4988 | 5273 | 54 | 52 | 897 | 0.7 | 3 | 3076 | 3648
01-01-2025 09:00 | 1560 | 669 | 3631 | 3631 | 485 | 9.85 | 4998 | 5263 | 56 | 55 | 896 | 0.7 | 3 | 3139 | 3888
01-01-2025 10:00 | 1550 | 665 | 3685 | 3684 | 458 | 9.95 | 4993 | 5243 | 53 | 54 | 897 | 0.7 | 3 | 3465 | 4146
01-01-2025 11:00 | 1457 | 624 | 3440 | 3440 | 300 | 9.63 | 4988 | 5246 | 54 | 52 | 907 | 0.7 | 3 | 3371 | 3733
01-01-2025 12:00 | 1452 | 622 | 3162 | 3162 | 300 | 8.78 | 4982 | 5269 | 52 | 55 | 910 | 0.7 | 3 | 2890 | 3590
01-01-2025 13:00 | 1516 | 650 | 3278 | 3278 | 353 | 9 | 5042 | 5331 | 53 | 53 | 911 | 0.7 | 3 | 3093 | 3766
01-01-2025 14:00 | 1561 | 669 | 3110 | 3110 | 449 | 8.59 | 5048 | 5310 | 51 | 49 | 909 | 0.7 | 3 | 3678 | 4038
01-01-2025 15:00 | 1576 | 675 | 3066 | 3065 | 533 | 8.48 | 5023 | 5284 | 52 | 52 | 904 | 0.7 | 3 | 3739 | 4092
01-01-2025 16:00 | 1587 | 680 | 3173 | 3173 | 600 | 8.58 | 5018 | 5280 | 53 | 53 | 897 | 0.7 | 3 | 3808 | 4140
01-01-2025 17:00 | 1542 | 662 | 3252 | 3253 | 575 | 8.96 | 5012 | 5268 | 53 | 51 | 895 | 0.7 | 3 | 3755 | 4110
01-01-2025 18:00 | 1497 | 642 | 3138 | 3138 | 500 | 8.52 | 5029 | 5294 | 49 | 50 | 899 | 0.7 | 3 | 3683 | 3855
01-01-2025 19:00 | 1511 | 647 | 3333 | 3333 | 456 | 9.07 | 5027 | 5296 | 48 | 51 | 906 | 22.6 | 24 | 3711 | 3946
01-01-2025 20:00 | 1529 | 656 | 3462 | 3462 | 400 | 9.32 | 5026 | 5294 | 50 | 49 | 911 | 50 | 50 | 3678 | 4045
01-01-2025 21:00 | 1594 | 682 | 3504 | 3504 | 481 | 9.52 | 5011 | 5278 | 53 | 51 | 898 | 50 | 50 | 3738 | 4135
01-01-2025 22:00 | 1565 | 672 | 3334 | 3334 | 430 | 9.08 | 4999 | 5269 | 52 | 52 | 892 | 50 | 50 | 3769 | 4132
01-01-2025 23:00 | 1413 | 607 | 3182 | 3182 | 200 | 8.57 | 5016 | 5273 | 52 | 51 | 907 | 50 | 50 | 2865 | 3650
02-01-2025 00:00 | 1523 | 652 | 3460 | 3460 | 316 | 9.39 | 5008 | 5286 | 52 | 55 | 906 | 50 | 50 | 3001 | 3597
02-01-2025 01:00 | 1602 | 686 | 3469 | 3469 | 400 | 9.39 | 4978 | 5277 | 57 | 58 | 899 | 50 | 50 | 3317 | 3822
02-01-2025 02:00 | 1536 | 659 | 3390 | 3390 | 373 | 9.25 | 4965 | 5271 | 56 | 59 | 895 | 50 | 50 | 3356 | 3764
02-01-2025 03:00 | 1400 | 603 | 2869 | 2869 | 250 | 8.17 | 4993 | 5285 | 50 | 53 | 904 | 50 | 50 | 3155 | 3151
02-01-2025 04:00 | 1460 | 627 | 2895 | 2896 | 328 | 8.13 | 4988 | 5283 | 53 | 57 | 905 | 50 | 50 | 3246 | 3159
02-01-2025 05:00 | 1542 | 661 | 3005 | 3004 | 400 | 8.41 | 4960 | 5268 | 59 | 62 | 900 | 50 | 50 | 3387 | 3365
02-01-2025 06:00 | 1586 | 680 | 2973 | 2973 | 400 | 8.47 | 4950 | 5261 | 57 | 60 | 895 | 50 | 50 | 3378 | 3708
02-01-2025 07:00 | 1611 | 690 | 2914 | 2914 | 400 | 8.41 | 4954 | 5264 | 56 | 59 | 894 | 50 | 50 | 3358 | 3769
02-01-2025 08:00 | 1586 | 680 | 2878 | 2878 | 400 | 8.26 | 4951 | 5254 | 55 | 58 | 895 | 50 | 50 | 3310 | 3736
02-01-2025 09:00 | 1568 | 673 | 2882 | 2882 | 400 | 8 | 4975 | 5251 | 55 | 52 | 900 | 50 | 50 | 3157 | 3691
02-01-2025 10:00 | 1481 | 635 | 3511 | 3511 | 400 | 9.64 | 4969 | 5264 | 49 | 56 | 904 | 50 | 50 | 3247 | 3549
02-01-2025 11:00 | 1534 | 657 | 3283 | 3283 | 400 | 9.45 | 4941 | 5258 | 48 | 54 | 894 | 50 | 50 | 3623 | 3544
02-01-2025 12:00 | 1533 | 657 | 3166 | 3166 | 400 | 9 | 5028 | 5268 | 48 | 54 | 902 | 50 | 50 | 3630 | 3549
02-01-2025 13:00 | 1544 | 661 | 3150 | 3150 | 400 | 8.97 | 5057 | 5342 | 48 | 53 | 903 | 50 | 50 | 3596 | 3537
02-01-2025 14:00 | 1576 | 675 | 3460 | 3461 | 400 | 9.46 | 5056 | 5383 | 48 | 53 | 902 | 50 | 50 | 3608 | 3526
02-01-2025 15:00 | 1557 | 668 | 3436 | 3436 | 400 | 9.65 | 5041 | 5373 | 46 | 52 | 902 | 50 | 50 | 3603 | 3920
02-01-2025 16:00 | 1551 | 665 | 3092 | 3092 | 427 | 8.43 | 5053 | 5361 | 46 | 49 | 900 | 50 | 50 | 3507 | 3895
02-01-2025 17:00 | 1542 | 661 | 3256 | 3256 | 415 | 8.67 | 5057 | 5362 | 46 | 47 | 900 | 50 | 50 | 3409 | 3847
02-01-2025 18:00 | 1533 | 657 | 2985 | 2985 | 400 | 8.23 | 5061 | 5358 | 47 | 46 | 902 | 50 | 50 | 3389 | 3891
02-01-2025 19:00 | 1493 | 640 | 2995 | 2995 | 400 | 8.1 | 5068 | 5358 | 52 | 53 | 905 | 50 | 50 | 3205 | 3647
02-01-2025 20:00 | 1505 | 645 | 3155 | 3155 | 400 | 8.6 | 5058 | 5349 | 53 | 54 | 904 | 50 | 50 | 3220 | 3655
02-01-2025 21:00 | 1529 | 655 | 2982 | 2982 | 463 | 8.14 | 5060 | 5345 | 48 | 55 | 900 | 50 | 50 | 3197 | 3869
02-01-2025 22:00 | 1548 | 663 | 3485 | 3486 | 500 | 9.63 | 5069 | 5360 | 50 | 51 | 899 | 50 | 50 | 3325 | 4023
02-01-2025 23:00 | 1578 | 676 | 3473 | 3473 | 500 | 9.42 | 5053 | 5352 | 52 | 55 | 898 | 50 | 50 | 3257 | 4103
03-01-2025 00:00 | 1561 | 670 | 3415 | 3415 | 498 | 9.53 | 5049 | 5329 | 55 | 52 | 898 | 50 | 50 | 3202 | 4227
03-01-2025 01:00 | 1441 | 618 | 3455 | 3455 | 314 | 9.25 | 5070 | 5340 | 52 | 53 | 903 | 50 | 50 | 2894 | 3746
03-01-2025 02:00 | 1488 | 638 | 3532 | 3533 | 300 | 9.64 | 5062 | 5334 | 56 | 52 | 905 | 50 | 50 | 3000 | 3781
03-01-2025 03:00 | 1450 | 622 | 3128 | 3128 | 299 | 8.94 | 5043 | 5332 | 52 | 52 | 908 | 50 | 50 | 3171 | 3606
03-01-2025 04:00 | 1543 | 660 | 3158 | 3158 | 411 | 8.9 | 5046 | 5337 | 53 | 54 | 904 | 50 | 50 | 3183 | 3632
03-01-2025 05:00 | 1615 | 692 | 3358 | 3357 | 480 | 9.39 | 5021 | 5337 | 56 | 60 | 895 | 50 | 50 | 3373 | 3763
03-01-2025 06:00 | 1591 | 682 | 3132 | 3132 | 465 | 8.98 | 5013 | 5323 | 60 | 59 | 891 | 50 | 50 | 3363 | 3901
03-01-2025 07:00 | 1475 | 633 | 3144 | 3143 | 357 | 8.9 | 5055 | 5336 | 54 | 49 | 897 | 50 | 50 | 3070 | 3663
03-01-2025 08:00 | 1456 | 623 | 3240 | 3240 | 366 | 8.95 | 5061 | 5336 | 52 | 49 | 907 | 50 | 50 | 3071 | 3636
03-01-2025 09:00 | 1579 | 677 | 3389 | 3389 | 485 | 9.42 | 5029 | 5381 | 51 | 47 | 889 | 50 | 50 | 3421 | 4059
03-01-2025 10:00 | 1555 | 666 | 3405 | 3405 | 551 | 9.28 | 5013 | 5446 | 50 | 51 | 887 | 50 | 50 | 3370 | 4036
03-01-2025 11:00 | 1467 | 630 | 3212 | 3212 | 470 | 9 | 5019 | 5441 | 55 | 52 | 892 | 50 | 50 | 3156 | 4055
03-01-2025 12:00 | 1461 | 626 | 3049 | 3049 | 386 | 8.68 | 5028 | 5444 | 55 | 52 | 906 | 50 | 50 | 3025 | 3743
03-01-2025 13:00 | 1553 | 666 | 3454 | 3453 | 439 | 9.36 | 5006 | 5445 | 56 | 53 | 901 | 50 | 50 | 3349 | 3777
03-01-2025 14:00 | 1573 | 674 | 3631 | 3631 | 593 | 9.87 | 4983 | 5431 | 54 | 54 | 883 | 50 | 50 | 3536 | 4074
03-01-2025 15:00 | 1527 | 654 | 3424 | 3423 | 432 | 9.53 | 5050 | 5419 | 51 | 50 | 893 | 50 | 50 | 3280 | 4100
03-01-2025 16:00 | 1507 | 646 | 3497 | 3497 | 428 | 9.54 | 5050 | 5412 | 49 | 52 | 891 | 50 | 50 | 3210 | 4047
03-01-2025 17:00 | 1517 | 650 | 3680 | 3680 | 429 | 9.92 | 5049 | 5409 | 49 | 52 | 891 | 50 | 50 | 3198 | 4023
03-01-2025 18:00 | 1514 | 649 | 3654 | 3654 | 428 | 9.95 | 5041 | 5407 | 50 | 53 | 891 | 50 | 50 | 3231 | 4046
03-01-2025 19:00 | 1505 | 645 | 3656 | 3655 | 429 | 9.9 | 5042 | 5408 | 49 | 53 | 893 | 50 | 50 | 3234 | 4029
03-01-2025 20:00 | 1529 | 655 | 3615 | 3614 | 426 | 9.72 | 5021 | 5397 | 48 | 56 | 889 | 50 | 50 | 3332 | 3976
03-01-2025 21:00 | 1538 | 660 | 3593 | 3593 | 425 | 9.84 | 5016 | 5390 | 48 | 55 | 889 | 50 | 50 | 3276 | 3914
03-01-2025 22:00 | 1422 | 611 | 3425 | 3425 | 327 | 9.64 | 5042 | 5389 | 48 | 48 | 905 | 50 | 50 | 3055 | 3846
03-01-2025 23:00 | 1550 | 663 | 3380 | 3380 | 410 | 9.57 | 5046 | 5390 | 48 | 49 | 908 | 50 | 50 | 3053 | 3872
04-01-2025 00:00 | 1625 | 697 | 3269 | 3269 | 500 | 9.12 | 5032 | 5384 | 52 | 50 | 904 | 50 | 50 | 3314 | 4057
04-01-2025 01:00 | 1630 | 698 | 3366 | 3366 | 538 | 9.32 | 5016 | 5385 | 50 | 51 | 895 | 50 | 50 | 3524 | 4019
04-01-2025 02:00 | 1573 | 675 | 3510 | 3509 | 513 | 9.79 | 5007 | 5387 | 49 | 51 | 888 | 50 | 50 | 3551 | 4006
04-01-2025 03:00 | 1547 | 664 | 3394 | 3395 | 437 | 9.38 | 5030 | 5380 | 50 | 46 | 891 | 50 | 50 | 3337 | 4022
04-01-2025 04:00 | 1454 | 623 | 3364 | 3364 | 303 | 9.29 | 5043 | 5392 | 50 | 49 | 906 | 50 | 50 | 3080 | 3737
04-01-2025 05:00 | 1533 | 657 | 3318 | 3319 | 370 | 9.32 | 5023 | 5386 | 53 | 54 | 907 | 50 | 50 | 3202 | 3671
04-01-2025 06:00 | 1549 | 664 | 3249 | 3249 | 370 | 9.32 | 5021 | 5379 | 56 | 53 | 905 | 50 | 50 | 3160 | 3747
04-01-2025 07:00 | 1500 | 643 | 3253 | 3253 | 370 | 9.26 | 5018 | 5373 | 53 | 51 | 905 | 50 | 50 | 3096 | 3632
04-01-2025 08:00 | 1565 | 670 | 3197 | 3197 | 370 | 9 | 5000 | 5367 | 52 | 54 | 907 | 50 | 50 | 3177 | 3634
04-01-2025 09:00 | 1547 | 664 | 3250 | 3250 | 589 | 9 | 4960 | 5350 | 54 | 57 | 881 | 50 | 50 | 3707 | 3750
04-01-2025 10:00 | 1376 | 601 | 3235 | 3235 | 335 | 9 | 4997 | 5361 | 57 | 61 | 904 | 50 | 50 | 2971 | 3348
04-01-2025 11:00 | 1523 | 655 | 3257 | 3257 | 587 | 9 | 4985 | 5388 | 57 | 61 | 893 | 50 | 50 | 3275 | 3673
04-01-2025 12:00 | 1405 | 612 | 3228 | 3229 | 556 | 9 | 4978 | 5474 | 55 | 58 | 890 | 50 | 50 | 3316 | 3735
04-01-2025 13:00 | 1382 | 601 | 3244 | 3244 | 401 | 9 | 5005 | 5485 | 58 | 54 | 897 | 50 | 50 | 2965 | 3347
04-01-2025 14:00 | 1366 | 600 | 3448 | 3448 | 401 | 9.33 | 4990 | 5485 | 56 | 53 | 899 | 50 | 50 | 3217 | 3330
04-01-2025 15:00 | 1448 | 630 | 3582 | 3581 | 428 | 9.78 | 4971 | 5485 | 55 | 55 | 901 | 50 | 50 | 3410 | 3324
04-01-2025 16:00 | 1511 | 647 | 3688 | 3689 | 448 | 9.91 | 4946 | 5465 | 56 | 59 | 899 | 50 | 50 | 3360 | 3678
04-01-2025 17:00 | 1551 | 665 | 3635 | 3636 | 448 | 9.93 | 4938 | 5452 | 56 | 60 | 898 | 50 | 50 | 3398 | 3819
04-01-2025 18:00 | 1541 | 661 | 3525 | 3526 | 449 | 9.5 | 4934 | 5446 | 56 | 61 | 900 | 50 | 50 | 3414 | 3842
04-01-2025 19:00 | 1564 | 670 | 3464 | 3464 | 449 | 9.42 | 4932 | 5448 | 56 | 61 | 900 | 50 | 50 | 3401 | 3816
04-01-2025 20:00 | 1536 | 658 | 3478 | 3478 | 491 | 9.38 | 4951 | 5437 | 56 | 58 | 898 | 50 | 50 | 3774 | 3840
04-01-2025 21:00 | 1551 | 665 | 3528 | 3528 | 500 | 9.53 | 4941 | 5428 | 55 | 60 | 895 | 50 | 50 | 4004 | 3808
04-01-2025 22:00 | 1561 | 669 | 3519 | 3519 | 500 | 9.53 | 4935 | 5426 | 54 | 60 | 895 | 50 | 50 | 4021 | 3774
04-01-2025 23:00 | 1556 | 667 | 3515 | 3515 | 500 | 9.53 | 4927 | 5420 | 54 | 60 | 897 | 50 | 50 | 4012 | 3777
05-01-2025 00:00 | 1544 | 662 | 3413 | 3413 | 500 | 9.25 | 4922 | 5418 | 56 | 52 | 899 | 50 | 50 | 3556 | 3837
05-01-2025 01:00 | 1545 | 662 | 3528 | 3528 | 449 | 9.42 | 4935 | 5432 | 55 | 51 | 902 | 50 | 50 | 3545 | 3803
05-01-2025 02:00 | 1476 | 633 | 3663 | 3663 | 318 | 9.94 | 4946 | 5423 | 53 | 46 | 903 | 50 | 50 | 3361 | 3714
05-01-2025 03:00 | 1491 | 639 | 3367 | 3367 | 300 | 9.54 | 4940 | 5424 | 52 | 46 | 903 | 50 | 50 | 3367 | 3608
05-01-2025 04:00 | 1462 | 627 | 3396 | 3396 | 300 | 9.53 | 4940 | 5427 | 47 | 46 | 906 | 50 | 50 | 3324 | 3460
05-01-2025 05:00 | 1490 | 639 | 3484 | 3484 | 300 | 9.55 | 4926 | 5418 | 47 | 47 | 906 | 50 | 50 | 3398 | 3491
05-01-2025 06:00 | 1567 | 672 | 3806 | 3806 | 300 | 9.95 | 4920 | 5409 | 52 | 48 | 902 | 50 | 50 | 3416 | 3684
05-01-2025 07:00 | 1555 | 666 | 3572 | 3572 | 341 | 9.87 | 4916 | 5393 | 56 | 47 | 899 | 50 | 50 | 3420 | 3823
05-01-2025 08:00 | 1537 | 659 | 3629 | 3629 | 394 | 9.69 | 4894 | 5384 | 54 | 51 | 896 | 50 | 50 | 3556 | 3796
05-01-2025 09:00 | 1563 | 670 | 3861 | 3861 | 400 | 9.95 | 4946 | 5386 | 54 | 51 | 899 | 50 | 50 | 3534 | 3742
05-01-2025 10:00 | 1534 | 657 | 3950 | 3950 | 400 | 9.95 | 5030 | 5386 | 53 | 50 | 902 | 50 | 50 | 3520 | 3736
05-01-2025 11:00 | 1526 | 654 | 3930 | 3929 | 400 | 9.96 | 5027 | 5380 | 53 | 50 | 903 | 50 | 50 | 3518 | 3713
05-01-2025 12:00 | 1584 | 679 | 3721 | 3720 | 400 | 9.96 | 5010 | 5376 | 55 | 52 | 897 | 50 | 50 | 3550 | 3766
05-01-2025 13:00 | 1569 | 672 | 3307 | 3307 | 379 | 9.46 | 4997 | 5363 | 55 | 52 | 896 | 50 | 50 | 3575 | 3812
05-01-2025 14:00 | 1485 | 637 | 3036 | 3036 | 320 | 8.59 | 4999 | 5370 | 47 | 53 | 900 | 50 | 50 | 3587 | 3531
05-01-2025 15:00 | 1488 | 638 | 3021 | 3021 | 324 | 8.57 | 5002 | 5365 | 46 | 52 | 903 | 50 | 50 | 3523 | 3453
05-01-2025 16:00 | 1527 | 655 | 2940 | 2940 | 400 | 8.43 | 4987 | 5366 | 48 | 56 | 901 | 50 | 50 | 3636 | 3537
05-01-2025 17:00 | 1507 | 646 | 3003 | 3003 | 400 | 8.38 | 4984 | 5377 | 45 | 59 | 905 | 50 | 50 | 3710 | 3423
05-01-2025 18:00 | 1598 | 684 | 3329 | 3329 | 400 | 9.1 | 4966 | 5371 | 46 | 61 | 905 | 50 | 50 | 3768 | 3483
05-01-2025 19:00 | 1563 | 670 | 3283 | 3283 | 457 | 8.98 | 4956 | 5357 | 50 | 59 | 890 | 50 | 50 | 3742 | 3625
05-01-2025 20:00 | 1303 | 606 | 2858 | 2858 | 244 | 8.05 | 4983 | 5358 | 44 | 50 | 898 | 50 | 50 | 3453 | 3328
05-01-2025 21:00 | 1511 | 650 | 3328 | 3328 | 280 | 9.01 | 5023 | 5368 | 44 | 44 | 905 | 50 | 50 | 3242 | 3277
05-01-2025 22:00 | 1568 | 672 | 3064 | 3064 | 350 | 8.64 | 4972 | 5354 | 50 | 57 | 905 | 50 | 50 | 3676 | 3560
05-01-2025 23:00 | 1614 | 692 | 3104 | 3104 | 350 | 8.9 | 4958 | 5358 | 49 | 58 | 907 | 50 | 50 | 3698 | 3561
06-01-2025 00:00 | 1619 | 694 | 3157 | 3158 | 350 | 8.9 | 4963 | 5346 | 51 | 54 | 908 | 50 | 50 | 3579 | 3618
06-01-2025 01:00 | 1642 | 703 | 3315 | 3315 | 452 | 9.21 | 4960 | 5331 | 53 | 53 | 899 | 50.2 | 50 | 3580 | 3920
06-01-2025 02:00 | 1618 | 694 | 3560 | 3560 | 490 | 9.68 | 4974 | 5329 | 52 | 51 | 897 | 50 | 50 | 3544 | 4144
06-01-2025 03:00 | 1646 | 705 | 3788 | 3788 | 490 | 9.95 | 4961 | 5307 | 52 | 51 | 896 | 50 | 50 | 3562 | 4138
06-01-2025 04:00 | 1580 | 678 | 3961 | 3961 | 490 | 9.95 | 4966 | 5301 | 52 | 51 | 898 | 50 | 50 | 3549 | 4151
06-01-2025 05:00 | 1556 | 666 | 3870 | 3871 | 490 | 9.95 | 4968 | 5296 | 59 | 53 | 896 | 50 | 50 | 3291 | 3982
06-01-2025 06:00 | 1466 | 629 | 3733 | 3732 | 437 | 9.95 | 4969 | 5293 | 60 | 53 | 897 | 50 | 50 | 3220 | 3953
06-01-2025 07:00 | 1502 | 644 | 3361 | 3361 | 437 | 9.38 | 4967 | 5297 | 60 | 53 | 899 | 50 | 50 | 3197 | 3919
06-01-2025 08:00 | 1486 | 637 | 3247 | 3247 | 440 | 9 | 4961 | 5285 | 59 | 53 | 902 | 50 | 50 | 3190 | 3926
06-01-2025 09:00 | 1519 | 651 | 3385 | 3385 | 450 | 9.47 | 4958 | 5286 | 59 | 53 | 901 | 50 | 50 | 3195 | 3911
06-01-2025 10:00 | 1567 | 671 | 3310 | 3310 | 450 | 9.35 | 4991 | 5314 | 61 | 52 | 900 | 50 | 50 | 3355 | 3963
06-01-2025 11:00 | 1583 | 678 | 3123 | 3123 | 450 | 9.1 | 5008 | 5393 | 61 | 49 | 899 | 50 | 50 | 3436 | 3994
06-01-2025 12:00 | 1551 | 665 | 2951 | 2952 | 450 | 8.4 | 5010 | 5399 | 60 | 47 | 900 | 50 | 50 | 3381 | 3926
06-01-2025 13:00 | 1539 | 659 | 3026 | 3026 | 450 | 8.37 | 5027 | 5411 | 59 | 45 | 903 | 50 | 50 | 3310 | 3844
06-01-2025 14:00 | 1570 | 672 | 3208 | 3207 | 450 | 8.7 | 5016 | 5411 | 58 | 46 | 900 | 50 | 50 | 3343 | 3818
06-01-2025 15:00 | 1617 | 693 | 3278 | 3279 | 537 | 9 | 4977 | 5403 | 52 | 54 | 891 | 50 | 50 | 3625 | 4070
06-01-2025 16:00 | 1516 | 651 | 3273 | 3273 | 550 | 9.29 | 4983 | 5384 | 47 | 50 | 889 | 50 | 50 | 3515 | 4381
06-01-2025 17:00 | 1475 | 632 | 3221 | 3221 | 550 | 9.19 | 4994 | 5392 | 47 | 49 | 888 | 50 | 50 | 3479 | 4092
06-01-2025 18:00 | 1437 | 617 | 3156 | 3156 | 369 | 8.9 | 5006 | 5407 | 46 | 48 | 901 | 50 | 50 | 3381 | 3844
06-01-2025 19:00 | 1548 | 662 | 3218 | 3219 | 379 | 9.12 | 4998 | 5400 | 46 | 47 | 903 | 50 | 50 | 3369 | 3829
06-01-2025 20:00 | 1597 | 684 | 3227 | 3227 | 500 | 9.25 | 4968 | 5386 | 50 | 52 | 893 | 50 | 50 | 3524 | 3986
06-01-2025 21:00 | 1600 | 686 | 3135 | 3135 | 500 | 8.98 | 4957 | 5379 | 50 | 53 | 894 | 50 | 50 | 3563 | 4014
06-01-2025 22:00 | 1604 | 687 | 3102 | 3102 | 500 | 8.9 | 4954 | 5375 | 50 | 53 | 893 | 50 | 50 | 3563 | 4005
06-01-2025 23:00 | 1568 | 672 | 3223 | 3223 | 500 | 9.14 | 4955 | 5370 | 50 | 52 | 895 | 50 | 50 | 3552 | 4013
07-01-2025 00:00 | 1585 | 679 | 3274 | 3274 | 500 | 9.36 | 4958 | 5377 | 50 | 53 | 893 | 50 | 50 | 3548 | 4021
07-01-2025 01:00 | 1584 | 679 | 3242 | 3242 | 500 | 9.19 | 4958 | 5380 | 50 | 52 | 892 | 50 | 50 | 3538 | 4002
07-01-2025 02:00 | 1539 | 660 | 3303 | 3303 | 500 | 9.15 | 4954 | 5370 | 49 | 51 | 893 | 50 | 50 | 3506 | 3951
07-01-2025 03:00 | 1549 | 665 | 3469 | 3469 | 500 | 9.53 | 4954 | 5373 | 49 | 51 | 892 | 50 | 50 | 3526 | 3986
07-01-2025 04:00 | 1543 | 661 | 3475 | 3474 | 500 | 9.53 | 4943 | 5364 | 49 | 52 | 894 | 50 | 50 | 3534 | 3984
07-01-2025 05:00 | 1544 | 662 | 3645 | 3645 | 500 | 9.73 | 4944 | 5363 | 48 | 51 | 895 | 50 | 50 | 3504 | 3950
07-01-2025 06:00 | 1542 | 665 | 3570 | 3570 | 500 | 9.81 | 4937 | 5365 | 49 | 52 | 892 | 50 | 50 | 3526 | 3994
07-01-2025 07:00 | 1560 | 669 | 3583 | 3584 | 466 | 9.67 | 4925 | 5350 | 49 | 52 | 890 | 50 | 50 | 3534 | 3986
07-01-2025 08:00 | 1422 | 611 | 3394 | 3394 | 305 | 9.56 | 4950 | 5360 | 46 | 48 | 906 | 50 | 50 | 3262 | 3693
07-01-2025 09:00 | 233 | 227 | 1120 | 1120 | 129 | 3.33 | 2707 | 3337 | 29 | 22 | 572 | 32.7 | 33 | 1507 | 2018
07-01-2025 10:00 | -4 | 0 | 0 | 0 | 1 | 0 | 288 | 128 | 2 | 0 | 11 | 1.9 | 3 | 54 | 17
07-01-2025 11:00 | 1364 | 614 | 3069 | 3069 | 325 | 8.4 | 5048 | 5425 | 44 | 49 | 765 | 50 | 47 | 2461 | 2772
07-01-2025 12:00 | 1538 | 659 | 3518 | 3519 | 350 | 9.63 | 4962 | 5393 | 56 | 53 | 757 | 50 | 50 | 3015 | 3241
07-01-2025 13:00 | 1499 | 642 | 3737 | 3737 | 350 | 9.89 | 4963 | 5386 | 54 | 50 | 751 | 50 | 50 | 3013 | 3218
07-01-2025 14:00 | 1555 | 666 | 3693 | 3693 | 350 | 9.96 | 4994 | 5438 | 55 | 52 | 745 | 50 | 50 | 3045 | 3330
07-01-2025 15:00 | 1586 | 680 | 3319 | 3319 | 350 | 9.34 | 5045 | 5421 | 51 | 50 | 737 | 50 | 50 | 2999 | 3465
07-01-2025 16:00 | 1553 | 667 | 3108 | 3108 | 350 | 8.74 | 5072 | 5419 | 51 | 50 | 731 | 50 | 50 | 2976 | 3233
07-01-2025 17:00 | 1575 | 675 | 3138 | 3138 | 505 | 8.63 | 5055 | 5413 | 56 | 56 | 782 | 50 | 50 | 3172 | 3475
07-01-2025 18:00 | 1541 | 661 | 3063 | 3063 | 474 | 8.37 | 5046 | 5397 | 55 | 56 | 819 | 50 | 50 | 3167 | 3661
07-01-2025 19:00 | 1510 | 647 | 3350 | 3350 | 466 | 9.28 | 5047 | 5405 | 53 | 56 | 818 | 50 | 50 | 3177 | 3617
07-01-2025 20:00 | 1460 | 626 | 3266 | 3266 | 398 | 9.02 | 5061 | 5406 | 54 | 52 | 827 | 50 | 50 | 3073 | 3430
07-01-2025 21:00 | 1580 | 677 | 3432 | 3432 | 500 | 9.42 | 5041 | 5394 | 56 | 55 | 823 | 50 | 50 | 3179 | 3778
07-01-2025 22:00 | 1565 | 671 | 3400 | 3400 | 500 | 9.42 | 5033 | 5385 | 57 | 56 | 815 | 50 | 50 | 3210 | 3833
07-01-2025 23:00 | 1512 | 648 | 3377 | 3377 | 500 | 9.43 | 5043 | 5380 | 55 | 53 | 815 | 50 | 50 | 3126 | 3718
08-01-2025 00:00 | 1560 | 668 | 3388 | 3388 | 500 | 9.43 | 5048 | 5396 | 52 | 54 | 812 | 50 | 50 | 3157 | 3653
08-01-2025 01:00 | 1562 | 670 | 3545 | 3545 | 530 | 9.78 | 5032 | 5386 | 54 | 56 | 810 | 50 | 50 | 3223 | 3736
08-01-2025 02:00 | 1525 | 656 | 3551 | 3551 | 550 | 9.74 | 5035 | 5379 | 56 | 55 | 814 | 50 | 50 | 3191 | 3777
08-01-2025 03:00 | 1539 | 660 | 3729 | 3728 | 550 | 9.86 | 5039 | 5378 | 56 | 53 | 811 | 50 | 50 | 3147 | 3753
08-01-2025 04:00 | 1400 | 625 | 3763 | 3763 | 404 | 9.95 | 5055 | 5381 | 55 | 52 | 817 | 50 | 50 | 2954 | 3479
08-01-2025 05:00 | 1407 | 616 | 3792 | 3791 | 382 | 9.95 | 5064 | 5390 | 52 | 54 | 826 | 50 | 50 | 2830 | 3242
08-01-2025 06:00 | 1469 | 631 | 3855 | 3855 | 584 | 9.95 | 5055 | 5386 | 51 | 50 | 821 | 50 | 50 | 3217 | 3574
08-01-2025 07:00 | 1445 | 628 | 3918 | 3919 | 591 | 9.96 | 5032 | 5354 | 55 | 52 | 820 | 50 | 50 | 3133 | 3721
08-01-2025 08:00 | 1352 | 600 | 3779 | 3779 | 472 | 9.95 | 5050 | 5350 | 53 | 51 | 825 | 50 | 50 | 2738 | 3600
08-01-2025 09:00 | 1348 | 600 | 3805 | 3805 | 476 | 9.95 | 5041 | 5345 | 51 | 53 | 821 | 50 | 50 | 2767 | 3571
08-01-2025 10:00 | 1345 | 600 | 3773 | 3773 | 470 | 9.95 | 5041 | 5344 | 51 | 52 | 810 | 50 | 50 | 2761 | 3559
08-01-2025 11:00 | 1392 | 611 | 3709 | 3709 | 466 | 9.95 | 5038 | 5343 | 52 | 53 | 806 | 50 | 50 | 2760 | 3570
08-01-2025 12:00 | 1507 | 646 | 3655 | 3655 | 464 | 9.95 | 5011 | 5337 | 52 | 56 | 808 | 50 | 50 | 2985 | 3645
08-01-2025 13:00 | 1517 | 650 | 3584 | 3584 | 472 | 9.95 | 5033 | 5411 | 52 | 54 | 817 | 50 | 50 | 3198 | 3624
08-01-2025 14:00 | 1462 | 639 | 3705 | 3704 | 477 | 9.95 | 5070 | 5476 | 51 | 54 | 821 | 50 | 50 | 3176 | 3614
08-01-2025 15:00 | 1416 | 620 | 3579 | 3578 | 457 | 9.96 | 5077 | 5471 | 49 | 50 | 799 | 50 | 50 | 3082 | 3507
08-01-2025 16:00 | 1442 | 618 | 3454 | 3454 | 381 | 9.49 | 5070 | 5476 | 54 | 53 | 816 | 50 | 50 | 3008 | 3273
08-01-2025 17:00 | 1432 | 614 | 3579 | 3579 | 400 | 9.53 | 5070 | 5489 | 54 | 54 | 814 | 50 | 50 | 3129 | 3217
08-01-2025 18:00 | 1445 | 620 | 3504 | 3504 | 400 | 9.53 | 5056 | 5482 | 54 | 55 | 815 | 50 | 50 | 3156 | 3195
08-01-2025 19:00 | 1468 | 629 | 3437 | 3437 | 400 | 9.53 | 5048 | 5477 | 54 | 55 | 817 | 50 | 50 | 3149 | 3184
08-01-2025 20:00 | 1474 | 632 | 3435 | 3435 | 400 | 9.53 | 5032 | 5462 | 53 | 55 | 815 | 50 | 50 | 3127 | 3159
08-01-2025 21:00 | 1464 | 628 | 3538 | 3538 | 400 | 9.74 | 5030 | 5460 | 53 | 55 | 812 | 50 | 50 | 3144 | 3154
08-01-2025 22:00 | 1433 | 615 | 3528 | 3528 | 304 | 9.68 | 5037 | 5457 | 53 | 53 | 820 | 50 | 50 | 2990 | 3137
08-01-2025 23:00 | 1470 | 630 | 3435 | 3435 | 300 | 9.42 | 5041 | 5452 | 56 | 52 | 823 | 50 | 50 | 2937 | 3204
09-01-2025 00:00 | 1038 | 601 | 2789 | 2789 | 253 | 7.92 | 5017 | 2602 | 11 | 57 | 356 | 50 | 25 | 3714 | 704
09-01-2025 01:00 | 1007 | 600 | 2748 | 2748 | 400 | 7.81 | 4971 | 0 | 2 | 59 | 254 | 50 | 3 | 3994 | 58
09-01-2025 02:00 | 1004 | 600 | 2756 | 2756 | 400 | 7.94 | 4950 | 0 | 2 | 65 | 255 | 50 | 3 | 3922 | 71
09-01-2025 03:00 | 1010 | 600 | 2798 | 2798 | 400 | 7.94 | 4938 | 0 | 2 | 66 | 259 | 50 | 3 | 3934 | 7
09-01-2025 04:00 | 948 | 600 | 2532 | 2532 | 553 | 7.37 | 4884 | 0 | 2 | 64 | 258 | 50 | 3 | 4356 | -29
09-01-2025 05:00 | 915 | 600 | 2550 | 2550 | 551 | 7.2 | 4896 | 0 | 2 | 60 | 259 | 50 | 3 | 4255 | -28
09-01-2025 06:00 | 1000 | 600 | 2692 | 2691 | 551 | 7.67 | 4903 | 0 | 2 | 62 | 259 | 50 | 3 | 4283 | -26
09-01-2025 07:00 | 937 | 600 | 2517 | 2517 | 581 | 7.38 | 4862 | 0 | 2 | 65 | 259 | 50 | 3 | 4323 | -29
09-01-2025 08:00 | 903 | 600 | 2462 | 2462 | 401 | 7.2 | 4892 | 0 | 2 | 64 | 264 | 50 | 3 | 3884 | -28
09-01-2025 09:00 | 938 | 600 | 2632 | 2632 | 399 | 7.51 | 4894 | 0 | 2 | 62 | 264 | 50 | 3 | 3859 | -28
09-01-2025 10:00 | 942 | 600 | 3044 | 3044 | 401 | 8.46 | 4897 | 0 | 2 | 61 | 266 | 50 | 3 | 3991 | -28
09-01-2025 11:00 | 945 | 600 | 3034 | 3034 | 399 | 8.68 | 4936 | 0 | 2 | 56 | 266 | 50 | 3 | 4041 | -28
09-01-2025 12:00 | 942 | 600 | 3033 | 3034 | 400 | 8.68 | 4946 | 0 | 2 | 55 | 267 | 50 | 3 | 3993 | -28
09-01-2025 13:00 | 942 | 600 | 3098 | 3098 | 400 | 8.8 | 4941 | 0 | 2 | 54 | 267 | 50 | 3 | 4011 | -27
09-01-2025 14:00 | 935 | 600 | 3187 | 3187 | 401 | 9 | 4944 | 0 | 2 | 53 | 266 | 50 | 3 | 3938 | -27
09-01-2025 15:00 | 963 | 600 | 3166 | 3166 | 400 | 9 | 4942 | 0 | 2 | 54 | 267 | 50 | 3 | 3991 | -27
09-01-2025 16:00 | 954 | 600 | 2514 | 2514 | 395 | 7.31 | 4927 | 0 | 2 | 57 | 266 | 50 | 3 | 4102 | -27
09-01-2025 17:00 | 950 | 600 | 2440 | 2440 | 358 | 7.1 | 4919 | 0 | 2 | 54 | 266 | 50 | 3 | 4067 | -28
09-01-2025 18:00 | 939 | 600 | 2864 | 2864 | 432 | 7.88 | 4916 | 0 | 2 | 55 | 266 | 50 | 3 | 4107 | -28
09-01-2025 19:00 | 956 | 600 | 2719 | 2719 | 400 | 7.94 | 4899 | 0 | 2 | 57 | 265 | 50 | 3 | 4139 | -28
09-01-2025 20:00 | 952 | 600 | 2754 | 2753 | 385 | 7.94 | 4892 | 0 | 2 | 56 | 265 | 50 | 3 | 4152 | -28
09-01-2025 21:00 | 933 | 600 | 2815 | 2815 | 379 | 7.94 | 4891 | 0 | 2 | 55 | 264 | 50 | 3 | 4121 | -28
09-01-2025 22:00 | 982 | 600 | 2902 | 2902 | 381 | 7.96 | 4888 | 0 | 2 | 56 | 264 | 50 | 3 | 4120 | -29
09-01-2025 23:00 | 959 | 600 | 3309 | 3309 | 379 | 8.95 | 4886 | 0 | 2 | 55 | 264 | 50 | 3 | 4149 | -29
10-01-2025 00:00 | 925 | 600 | 3241 | 3241 | 586 | 9 | 4815 | 0 | 2 | 65 | 263 | 50 | 3 | 4514 | -26
10-01-2025 01:00 | 904 | 600 | 3000 | 3000 | 526 | 8.51 | 4816 | 0 | 2 | 64 | 262 | 89.2 | 3 | 4381 | -26
10-01-2025 02:00 | 873 | 600 | 2855 | 2855 | 500 | 7.94 | 4832 | 0 | 2 | 60 | 262 | 113.4 | 3 | 4349 | -25
10-01-2025 03:00 | 923 | 600 | 2828 | 2828 | 500 | 7.94 | 4803 | 0 | 2 | 64 | 263 | 114.4 | 3 | 4473 | -25
10-01-2025 04:00 | 929 | 600 | 2840 | 2840 | 500 | 7.94 | 4789 | 0 | 2 | 63 | 262 | 113.6 | 3 | 4451 | -27
10-01-2025 05:00 | 908 | 600 | 2845 | 2845 | 500 | 7.94 | 4802 | 409 | 2 | 60 | 260 | 112.7 | 6 | 4344 | -9
10-01-2025 06:00 | 1450 | 644 | 3697 | 3698 | 357 | 9.66 | 4854 | 5512 | 48 | 56 | 849 | 67.1 | 50 | 3437 | 3029
10-01-2025 07:00 | 1269 | 550 | 3101 | 3100 | 300 | 8.39 | 4861 | 5455 | 49 | 57 | 904 | 50 | 50 | 3267 | 3514
10-01-2025 08:00 | 1341 | 600 | 3001 | 3001 | 342 | 8.32 | 4901 | 5465 | 44 | 47 | 884 | 50 | 50 | 2866 | 3217
10-01-2025 09:00 | 1474 | 645 | 3446 | 3446 | 350 | 9.67 | 4875 | 5440 | 54 | 52 | 871 | 50 | 50 | 3054 | 3644
10-01-2025 10:00 | 1352 | 609 | 3693 | 3693 | 350 | 9.95 | 4895 | 5433 | 49 | 52 | 883 | 50 | 50 | 3112 | 3536
10-01-2025 11:00 | 1416 | 612 | 3419 | 3419 | 350 | 9.86 | 4922 | 5416 | 51 | 52 | 883 | 50 | 50 | 3069 | 3509
10-01-2025 12:00 | 1489 | 638 | 3374 | 3374 | 350 | 9.6 | 4924 | 5422 | 50 | 52 | 877 | 50 | 50 | 3073 | 3491
10-01-2025 13:00 | 1484 | 636 | 3400 | 3400 | 350 | 9.74 | 4911 | 5416 | 52 | 54 | 880 | 50 | 50 | 3124 | 3555
10-01-2025 14:00 | 1477 | 633 | 3445 | 3445 | 350 | 9.74 | 4916 | 5420 | 51 | 53 | 884 | 50 | 50 | 3101 | 3545
10-01-2025 15:00 | 1487 | 637 | 3473 | 3473 | 350 | 9.74 | 4906 | 5412 | 52 | 54 | 886 | 50 | 50 | 3111 | 3541
10-01-2025 16:00 | 1508 | 646 | 3466 | 3466 | 350 | 9.74 | 4905 | 5402 | 53 | 50 | 882 | 50 | 50 | 2994 | 3575
10-01-2025 17:00 | 1510 | 647 | 3450 | 3450 | 350 | 9.55 | 4897 | 5397 | 55 | 53 | 887 | 50 | 50 | 3077 | 3653
10-01-2025 18:00 | 1499 | 643 | 3441 | 3441 | 350 | 9.53 | 4889 | 5394 | 53 | 56 | 889 | 50 | 50 | 3164 | 3613
10-01-2025 19:00 | 1555 | 665 | 3429 | 3429 | 465 | 9.53 | 4893 | 5398 | 53 | 55 | 883 | 50 | 50 | 3327 | 3657
10-01-2025 20:00 | 1509 | 648 | 3444 | 3444 | 421 | 9.53 | 4883 | 5374 | 50 | 48 | 878 | 50 | 50 | 3377 | 3967
10-01-2025 21:00 | 1539 | 659 | 3529 | 3529 | 400 | 9.69 | 4895 | 5375 | 57 | 52 | 880 | 50 | 50 | 2863 | 3835
10-01-2025 22:00 | 1538 | 659 | 3329 | 3329 | 400 | 9.31 | 4882 | 5369 | 57 | 55 | 878 | 50 | 50 | 2978 | 3910
10-01-2025 23:00 | 1540 | 660 | 3252 | 3252 | 400 | 9 | 4891 | 5366 | 52 | 49 | 875 | 50 | 50 | 2974 | 3990
11-01-2025 00:00 | 1509 | 647 | 3105 | 3105 | 400 | 8.65 | 4895 | 5361 | 51 | 47 | 874 | 50 | 50 | 2929 | 3932
11-01-2025 01:00 | 1499 | 643 | 3003 | 3003 | 400 | 8.47 | 4895 | 5355 | 51 | 47 | 889 | 50 | 50 | 2911 | 3912
11-01-2025 02:00 | 1553 | 665 | 3266 | 3266 | 400 | 8.88 | 4886 | 5353 | 51 | 48 | 895 | 50 | 50 | 2943 | 3947
11-01-2025 03:00 | 1513 | 649 | 3339 | 3339 | 400 | 9 | 4883 | 5353 | 51 | 49 | 889 | 50 | 50 | 2989 | 3975
11-01-2025 04:00 | 1512 | 648 | 3379 | 3379 | 400 | 9.16 | 4883 | 5353 | 51 | 48 | 885 | 50 | 50 | 2970 | 3985
11-01-2025 05:00 | 1581 | 678 | 3425 | 3425 | 400 | 9.32 | 4868 | 5355 | 51 | 51 | 882 | 50 | 50 | 3136 | 3917
11-01-2025 06:00 | 1556 | 667 | 3349 | 3349 | 400 | 9.05 | 4839 | 5359 | 49 | 56 | 879 | 50 | 50 | 3552 | 3493
11-01-2025 07:00 | 1543 | 661 | 3430 | 3430 | 400 | 9.32 | 4843 | 5364 | 48 | 55 | 880 | 50 | 50 | 3514 | 3484
11-01-2025 08:00 | 1557 | 668 | 3343 | 3343 | 400 | 9.32 | 4834 | 5356 | 49 | 55 | 878 | 50 | 50 | 3494 | 3487
11-01-2025 09:00 | 1537 | 659 | 3299 | 3299 | 372 | 9.32 | 4837 | 5419 | 48 | 54 | 882 | 50 | 50 | 3489 | 3433
11-01-2025 10:00 | 1462 | 627 | 3286 | 3286 | 300 | 9.32 | 4851 | 5400 | 48 | 49 | 891 | 50 | 50 | 3010 | 3409
11-01-2025 11:00 | 1514 | 649 | 3307 | 3308 | 384 | 9.32 | 4845 | 5404 | 49 | 49 | 891 | 50 | 50 | 3257 | 3453
11-01-2025 12:00 | 1584 | 679 | 3337 | 3337 | 440 | 9.42 | 4836 | 5397 | 48 | 49 | 880 | 50 | 50 | 3389 | 3827
11-01-2025 13:00 | 1536 | 659 | 3336 | 3336 | 387 | 9.32 | 4831 | 5380 | 47 | 47 | 875 | 50 | 50 | 3341 | 3870
11-01-2025 14:00 | 1441 | 618 | 3528 | 3528 | 276 | 9.49 | 4927 | 5429 | 43 | 42 | 883 | 50 | 50 | 3173 | 3714
11-01-2025 15:00 | 1530 | 655 | 3486 | 3486 | 420 | 9.53 | 4979 | 5447 | 46 | 45 | 884 | 50 | 50 | 3247 | 3853
11-01-2025 16:00 | 1573 | 675 | 3500 | 3500 | 507 | 9.53 | 4955 | 5427 | 51 | 48 | 880 | 50 | 50 | 3389 | 4050
11-01-2025 17:00 | 1546 | 662 | 3607 | 3607 | 468 | 9.67 | 4960 | 5427 | 49 | 46 | 888 | 50 | 50 | 3326 | 3988
11-01-2025 18:00 | 1564 | 670 | 3419 | 3419 | 500 | 9.51 | 4948 | 5419 | 51 | 48 | 884 | 50 | 50 | 3331 | 3998
11-01-2025 19:00 | 1553 | 666 | 3377 | 3377 | 500 | 9.42 | 4947 | 5418 | 50 | 47 | 876 | 50 | 50 | 3322 | 4010
11-01-2025 20:00 | 1463 | 628 | 3325 | 3325 | 422 | 9.27 | 4951 | 5412 | 51 | 48 | 878 | 50 | 50 | 3153 | 3901
11-01-2025 21:00 | 1410 | 605 | 3242 | 3242 | 246 | 9 | 4959 | 5416 | 57 | 53 | 894 | 50 | 50 | 2705 | 3446
11-01-2025 22:00 | 1537 | 658 | 3245 | 3245 | 433 | 9 | 4940 | 5423 | 54 | 56 | 891 | 50 | 50 | 3235 | 3576
11-01-2025 23:00 | 1565 | 670 | 3172 | 3172 | 546 | 8.9 | 4922 | 5415 | 52 | 55 | 884 | 50 | 50 | 3572 | 3767
12-01-2025 00:00 | 1556 | 667 | 3088 | 3088 | 635 | 8.68 | 4906 | 5404 | 49 | 58 | 871 | 49.9 | 50 | 3680 | 3969
12-01-2025 01:00 | 1438 | 620 | 3394 | 3394 | 638 | 9.45 | 4918 | 5403 | 46 | 54 | 877 | 50 | 50 | 3583 | 3855
12-01-2025 02:00 | 1438 | 617 | 3251 | 3251 | 637 | 9.26 | 4922 | 5399 | 46 | 54 | 877 | 50 | 50 | 3533 | 3805
12-01-2025 03:00 | 1392 | 604 | 3267 | 3267 | 634 | 9.11 | 4928 | 5400 | 49 | 51 | 873 | 50 | 50 | 3436 | 3537
12-01-2025 04:00 | 1351 | 600 | 3254 | 3254 | 633 | 9.11 | 4930 | 5407 | 49 | 52 | 871 | 50 | 50 | 3451 | 3545
12-01-2025 05:00 | 1390 | 608 | 3290 | 3290 | 636 | 9.11 | 4927 | 5404 | 49 | 52 | 875 | 50 | 50 | 3471 | 3546
12-01-2025 06:00 | 1471 | 631 | 3381 | 3381 | 592 | 9.15 | 4909 | 5394 | 51 | 54 | 878 | 50 | 50 | 3553 | 3633
12-01-2025 07:00 | 1564 | 669 | 3471 | 3471 | 436 | 9.45 | 4902 | 5396 | 50 | 53 | 888 | 50 | 50 | 3510 | 3603
12-01-2025 08:00 | 1544 | 662 | 3503 | 3503 | 473 | 9.46 | 4896 | 5386 | 54 | 54 | 875 | 50 | 50 | 3547 | 3754
12-01-2025 09:00 | 1466 | 629 | 3404 | 3404 | 378 | 9.49 | 4903 | 5390 | 50 | 52 | 885 | 50 | 50 | 3401 | 3571
12-01-2025 10:00 | 1602 | 686 | 3197 | 3197 | 484 | 9.21 | 4969 | 5374 | 49 | 51 | 887 | 50 | 50 | 3397 | 3917
12-01-2025 11:00 | 1625 | 696 | 3125 | 3125 | 500 | 8.9 | 4956 | 5357 | 50 | 53 | 882 | 50 | 50 | 3533 | 4005
12-01-2025 12:00 | 1515 | 651 | 3150 | 3150 | 380 | 8.9 | 4973 | 5362 | 49 | 52 | 883 | 50 | 50 | 3167 | 3961
12-01-2025 13:00 | 1518 | 650 | 3169 | 3169 | 369 | 8.9 | 4991 | 5372 | 54 | 49 | 887 | 50 | 50 | 2995 | 3626
12-01-2025 14:00 | 1644 | 704 | 3180 | 3180 | 479 | 8.9 | 4961 | 5353 | 54 | 53 | 879 | 50 | 50 | 3310 | 4124
12-01-2025 15:00 | 1533 | 657 | 3158 | 3158 | 400 | 8.9 | 4965 | 5356 | 47 | 47 | 881 | 50 | 50 | 3350 | 3870
12-01-2025 16:00 | 1538 | 659 | 3208 | 3209 | 449 | 8.9 | 4954 | 5340 | 47 | 48 | 881 | 50 | 50 | 3360 | 3864
12-01-2025 17:00 | 1547 | 663 | 3627 | 3627 | 490 | 9.56 | 4949 | 5338 | 47 | 49 | 878 | 50 | 50 | 3384 | 3891
12-01-2025 18:00 | 1534 | 658 | 3200 | 3200 | 355 | 9.23 | 4945 | 5334 | 47 | 48 | 881 | 50 | 50 | 3363 | 3883
12-01-2025 19:00 | 1485 | 638 | 3156 | 3156 | 351 | 9 | 4948 | 5323 | 46 | 46 | 879 | 50 | 50 | 3204 | 3818
12-01-2025 20:00 | 1500 | 643 | 3285 | 3285 | 353 | 9.1 | 4954 | 5323 | 47 | 47 | 879 | 50 | 50 | 2979 | 3833
12-01-2025 21:00 | 1489 | 638 | 3639 | 3639 | 357 | 9.65 | 4951 | 5321 | 46 | 47 | 882 | 50 | 50 | 2945 | 3819
12-01-2025 22:00 | 1506 | 645 | 3569 | 3570 | 359 | 9.84 | 4951 | 5327 | 47 | 49 | 886 | 50 | 50 | 3007 | 3872
12-01-2025 23:00 | 1531 | 656 | 3056 | 3057 | 359 | 8.72 | 4935 | 5311 | 50 | 50 | 887 | 50 | 50 | 3027 | 3980
13-01-2025 00:00 | 1529 | 655 | 2909 | 2909 | 406 | 8.46 | 4938 | 5300 | 51 | 48 | 876 | 49.9 | 50 | 2978 | 3992
13-01-2025 01:00 | 1478 | 634 | 3028 | 3028 | 307 | 8.47 | 4945 | 5299 | 48 | 44 | 876 | 50 | 50 | 2869 | 3879
13-01-2025 02:00 | 1365 | 540 | 3323 | 3323 | 307 | 9.25 | 4957 | 5310 | 47 | 43 | 807 | 50 | 50 | 2665 | 3628
13-01-2025 03:00 | 1346 | 576 | 2901 | 2901 | 317 | 8.62 | 4959 | 5319 | 41 | 43 | 757 | 50 | 50 | 2535 | 3006
13-01-2025 04:00 | 1513 | 650 | 3116 | 3116 | 306 | 9 | 4930 | 5315 | 51 | 51 | 902 | 50 | 50 | 3013 | 3504
13-01-2025 05:00 | 1421 | 616 | 3108 | 3108 | 310 | 9 | 4933 | 5308 | 49 | 47 | 817 | 50 | 50 | 2934 | 3440
13-01-2025 06:00 | 1464 | 627 | 2933 | 2934 | 372 | 8.62 | 4927 | 5302 | 49 | 50 | 846 | 50 | 50 | 2996 | 3460
13-01-2025 07:00 | 1482 | 635 | 2919 | 2919 | 376 | 8.58 | 4913 | 5301 | 52 | 54 | 896 | 50 | 50 | 3120 | 3553
13-01-2025 08:00 | 1442 | 619 | 2889 | 2889 | 283 | 8.48 | 4910 | 5332 | 49 | 53 | 901 | 50 | 50 | 3096 | 3318
13-01-2025 09:00 | 1349 | 608 | 3222 | 3222 | 250 | 8.96 | 4921 | 5370 | 54 | 49 | 911 | 50 | 50 | 2994 | 3199
13-01-2025 10:00 | 1521 | 652 | 3286 | 3286 | 394 | 9.29 | 4896 | 5354 | 54 | 51 | 913 | 50 | 50 | 3321 | 3668
13-01-2025 11:00 | 1500 | 643 | 3171 | 3171 | 400 | 8.9 | 4889 | 5345 | 51 | 49 | 909 | 50 | 50 | 3374 | 3604
13-01-2025 12:00 | 1521 | 652 | 3251 | 3252 | 400 | 8.9 | 4903 | 5358 | 52 | 48 | 911 | 50 | 50 | 3349 | 3622
13-01-2025 13:00 | 1591 | 682 | 3226 | 3226 | 455 | 8.9 | 4886 | 5349 | 52 | 51 | 903 | 50 | 50 | 3428 | 3720
13-01-2025 14:00 | 1583 | 678 | 3183 | 3183 | 442 | 8.9 | 4974 | 5348 | 52 | 54 | 902 | 50 | 50 | 3506 | 3578
13-01-2025 15:00 | 1527 | 654 | 3322 | 3322 | 400 | 9.19 | 5011 | 5462 | 47 | 53 | 893 | 50 | 50 | 3478 | 3417
13-01-2025 16:00 | 1541 | 661 | 3213 | 3213 | 400 | 9.23 | 5013 | 5482 | 48 | 54 | 890 | 50 | 50 | 3462 | 3418
13-01-2025 17:00 | 1550 | 664 | 3144 | 3144 | 400 | 8.94 | 5013 | 5480 | 46 | 53 | 889 | 50 | 50 | 3446 | 3379
13-01-2025 18:00 | 1468 | 630 | 3197 | 3197 | 285 | 9 | 5016 | 5484 | 45 | 51 | 889 | 50 | 50 | 3426 | 3347
13-01-2025 19:00 | 1401 | 603 | 3264 | 3265 | 200 | 9 | 5040 | 5481 | 45 | 47 | 907 | 50 | 50 | 3011 | 3398
13-01-2025 20:00 | 1497 | 640 | 3244 | 3244 | 284 | 9 | 5019 | 5461 | 52 | 52 | 910 | 50 | 50 | 3087 | 3610
13-01-2025 21:00 | 1596 | 684 | 3279 | 3279 | 400 | 9 | 4992 | 5448 | 56 | 54 | 900 | 50 | 50 | 3466 | 3815
13-01-2025 22:00 | 1533 | 658 | 3426 | 3426 | 336 | 9.47 | 4988 | 5446 | 54 | 51 | 898 | 50 | 50 | 3478 | 3727
13-01-2025 23:00 | 1459 | 626 | 3180 | 3181 | 250 | 8.9 | 5001 | 5448 | 50 | 52 | 904 | 50 | 50 | 3113 | 3560
14-01-2025 00:00 | 1479 | 634 | 3157 | 3158 | 282 | 8.9 | 5003 | 5448 | 50 | 53 | 910 | 50 | 50 | 3127 | 3571
14-01-2025 01:00 | 1511 | 648 | 3279 | 3279 | 350 | 8.98 | 4990 | 5438 | 52 | 56 | 899 | 50 | 50 | 3189 | 3638
14-01-2025 02:00 | 1359 | 606 | 3219 | 3219 | 298 | 9.05 | 5009 | 5447 | 50 | 49 | 783 | 50 | 50 | 2979 | 3305
14-01-2025 03:00 | 1365 | 603 | 3070 | 3070 | 347 | 8.9 | 5018 | 5451 | 47 | 44 | 708 | 50 | 50 | 2825 | 2958
14-01-2025 04:00 | 1457 | 625 | 3070 | 3071 | 409 | 8.9 | 5005 | 5448 | 50 | 49 | 809 | 50 | 50 | 2957 | 3210
14-01-2025 05:00 | 1476 | 634 | 3103 | 3103 | 373 | 8.9 | 4985 | 5429 | 53 | 55 | 892 | 50 | 50 | 3122 | 3601
14-01-2025 06:00 | 1381 | 606 | 3066 | 3067 | 328 | 8.9 | 5003 | 5433 | 48 | 47 | 771 | 50 | 50 | 2895 | 3190
14-01-2025 07:00 | 1411 | 606 | 3023 | 3024 | 403 | 8.77 | 5013 | 5450 | 50 | 47 | 738 | 50 | 50 | 2904 | 3078
14-01-2025 08:00 | 1395 | 602 | 2688 | 2688 | 429 | 7.68 | 5000 | 5440 | 48 | 49 | 742 | 50 | 50 | 2923 | 2985
14-01-2025 09:00 | 235 | 231 | 913 | 913 | 190 | 2.82 | 3921 | 4193 | 27 | 25 | 428 | 31.8 | 37 | 1366 | 1534
14-01-2025 10:00 | 1533 | 656 | 2910 | 2910 | 613 | 8.19 | 5016 | 5452 | 58 | 53 | 754 | 50 | 50 | 2823 | 3190
14-01-2025 11:00 | 1539 | 659 | 3130 | 3130 | 650 | 8.77 | 4971 | 5418 | 58 | 49 | 741 | 50 | 50 | 3236 | 3645
14-01-2025 12:00 | 1551 | 666 | 2811 | 2811 | 650 | 8.18 | 4969 | 5412 | 55 | 47 | 742 | 50 | 50 | 3280 | 3658
14-01-2025 13:00 | 1473 | 637 | 2823 | 2823 | 594 | 8.02 | 4993 | 5407 | 52 | 47 | 743 | 50 | 50 | 3252 | 3540
14-01-2025 14:00 | 1385 | 605 | 2854 | 2853 | 523 | 8.06 | 5042 | 5405 | 46 | 42 | 760 | 50 | 50 | 3064 | 3345
14-01-2025 15:00 | 1529 | 655 | 3526 | 3526 | 639 | 9.62 | 5015 | 5410 | 51 | 60 | 756 | 50 | 50 | 3245 | 3563
14-01-2025 16:00 | 1504 | 644 | 3489 | 3489 | 659 | 9.61 | 5008 | 5404 | 51 | 60 | 743 | 49.9 | 50 | 3285 | 3570
14-01-2025 17:00 | 1473 | 633 | 3392 | 3392 | 518 | 9.55 | 5002 | 5398 | 49 | 58 | 735 | 50 | 50 | 3198 | 3464
14-01-2025 18:00 | 1436 | 616 | 3340 | 3339 | 414 | 9.32 | 5035 | 5416 | 48 | 55 | 744 | 50 | 50 | 2813 | 3078
14-01-2025 19:00 | 1470 | 629 | 3197 | 3197 | 478 | 9 | 5029 | 5405 | 49 | 57 | 750 | 50 | 50 | 2819 | 3317
14-01-2025 20:00 | 1584 | 679 | 3147 | 3148 | 600 | 8.9 | 5011 | 5381 | 55 | 52 | 742 | 50 | 50 | 3014 | 3628
14-01-2025 21:00 | 1544 | 663 | 3236 | 3236 | 547 | 8.9 | 5003 | 5374 | 54 | 52 | 742 | 50 | 50 | 3055 | 3627
14-01-2025 22:00 | 1453 | 622 | 3115 | 3115 | 432 | 8.9 | 5002 | 5372 | 45 | 50 | 749 | 50 | 50 | 2973 | 3296
14-01-2025 23:00 | 1612 | 691 | 3110 | 3111 | 595 | 8.9 | 4987 | 5354 | 56 | 55 | 741 | 50 | 50 | 3129 | 3692
15-01-2025 00:00 | 1507 | 646 | 2894 | 2894 | 550 | 8.45 | 5007 | 5368 | 58 | 52 | 744 | 50 | 50 | 3012 | 3449
15-01-2025 01:00 | 1522 | 652 | 2887 | 2887 | 549 | 8.37 | 5006 | 5363 | 53 | 50 | 742 | 50 | 50 | 2981 | 3591
15-01-2025 02:00 | 1454 | 623 | 2972 | 2972 | 506 | 8.37 | 5007 | 5361 | 53 | 49 | 747 | 50 | 50 | 2972 | 3455
15-01-2025 03:00 | 1542 | 661 | 2890 | 2890 | 500 | 8.37 | 5000 | 5355 | 53 | 49 | 748 | 50 | 50 | 2965 | 3580
15-01-2025 04:00 | 1570 | 672 | 2883 | 2883 | 622 | 8.37 | 4985 | 5352 | 53 | 50 | 741 | 50 | 50 | 3270 | 3624
15-01-2025 05:00 | 1528 | 655 | 2902 | 2902 | 579 | 8.37 | 4980 | 5360 | 48 | 49 | 740 | 50 | 50 | 3325 | 3474
15-01-2025 06:00 | 1477 | 634 | 2925 | 2925 | 536 | 8.37 | 4977 | 5351 | 47 | 48 | 742 | 50 | 50 | 3310 | 3417
15-01-2025 07:00 | 1518 | 650 | 2938 | 2938 | 556 | 8.37 | 4975 | 5364 | 51 | 52 | 745 | 50 | 50 | 3404 | 3128
15-01-2025 08:00 | 1513 | 648 | 3030 | 3030 | 600 | 8.42 | 4960 | 5355 | 52 | 54 | 743 | 50 | 50 | 3479 | 3150
15-01-2025 09:00 | 1528 | 655 | 3381 | 3381 | 600 | 9.32 | 4974 | 5371 | 52 | 54 | 743 | 50 | 50 | 3473 | 3152
15-01-2025 10:00 | 1512 | 648 | 3452 | 3452 | 638 | 9.5 | 5014 | 5484 | 53 | 55 | 745 | 50 | 50 | 3515 | 3193
15-01-2025 11:00 | 1509 | 647 | 3058 | 3058 | 659 | 8.96 | 5003 | 5471 | 57 | 56 | 741 | 50 | 50 | 3535 | 3311
15-01-2025 12:00 | 1502 | 644 | 2889 | 2889 | 662 | 8.13 | 5026 | 5473 | 55 | 49 | 738 | 50 | 50 | 3332 | 3203
15-01-2025 13:00 | 1516 | 650 | 3249 | 3249 | 654 | 9.14 | 5008 | 5469 | 51 | 55 | 740 | 50 | 50 | 3511 | 3429
15-01-2025 14:00 | 1523 | 653 | 3229 | 3229 | 651 | 8.9 | 5001 | 5453 | 50 | 52 | 744 | 50 | 50 | 3474 | 3554
15-01-2025 15:00 | 1509 | 647 | 2830 | 2830 | 652 | 8.05 | 4993 | 5440 | 50 | 52 | 747 | 50 | 50 | 3440 | 3514
15-01-2025 16:00 | 1514 | 649 | 2829 | 2829 | 651 | 8.12 | 4986 | 5429 | 50 | 52 | 748 | 50 | 50 | 3411 | 3493
15-01-2025 17:00 | 1520 | 650 | 3234 | 3234 | 656 | 8.86 | 4993 | 5434 | 50 | 51 | 749 | 50 | 50 | 3417 | 3508
15-01-2025 18:00 | 1590 | 681 | 3421 | 3421 | 659 | 9.21 | 4973 | 5437 | 51 | 58 | 783 | 50 | 50 | 3657 | 3613
15-01-2025 19:00 | 1596 | 684 | 3453 | 3453 | 653 | 9.53 | 4957 | 5433 | 51 | 60 | 783 | 50 | 50 | 3719 | 3614
15-01-2025 20:00 | 1606 | 688 | 3367 | 3367 | 653 | 9.39 | 4954 | 5432 | 52 | 61 | 781 | 50 | 50 | 3712 | 3607
15-01-2025 21:00 | 1597 | 684 | 3325 | 3326 | 650 | 9.18 | 4952 | 5421 | 51 | 60 | 781 | 50 | 50 | 3673 | 3545
15-01-2025 22:00 | 1611 | 690 | 3392 | 3392 | 650 | 9.37 | 4947 | 5424 | 52 | 61 | 783 | 50 | 50 | 3711 | 3600
15-01-2025 23:00 | 1617 | 694 | 3185 | 3185 | 642 | 8.94 | 4940 | 5414 | 51 | 60 | 780 | 50 | 50 | 3682 | 3584
16-01-2025 00:00 | 1541 | 660 | 3054 | 3054 | 500 | 8.62 | 4969 | 5424 | 50 | 57 | 787 | 50 | 50 | 3301 | 3431
16-01-2025 01:00 | 1567 | 671 | 2916 | 2916 | 500 | 8.37 | 4975 | 5418 | 53 | 57 | 785 | 50 | 50 | 3160 | 3589
16-01-2025 02:00 | 1558 | 668 | 2993 | 2993 | 500 | 8.37 | 4976 | 5409 | 56 | 55 | 778 | 50 | 50 | 3144 | 3681
16-01-2025 03:00 | 1547 | 663 | 2917 | 2917 | 500 | 8.37 | 4979 | 5401 | 57 | 50 | 772 | 50 | 50 | 3005 | 3698
16-01-2025 04:00 | 1499 | 643 | 2859 | 2859 | 416 | 8.37 | 4963 | 5398 | 56 | 53 | 773 | 50 | 50 | 3037 | 3280
16-01-2025 05:00 | 1447 | 620 | 2889 | 2889 | 400 | 8.37 | 4964 | 5396 | 55 | 50 | 778 | 50 | 50 | 2967 | 3160
16-01-2025 06:00 | 1517 | 650 | 2861 | 2861 | 443 | 8.37 | 4962 | 5389 | 55 | 51 | 774 | 50 | 50 | 2991 | 3431
16-01-2025 07:00 | 1576 | 674 | 2875 | 2875 | 617 | 8.31 | 4951 | 5383 | 56 | 53 | 768 | 50 | 50 | 3222 | 3678
16-01-2025 08:00 | 1471 | 658 | 2662 | 2662 | 648 | 7.78 | 4941 | 5370 | 53 | 50 | 768 | 50 | 50 | 3393 | 3629
16-01-2025 09:00 | 1510 | 647 | 3196 | 3196 | 560 | 8.81 | 4949 | 5372 | 51 | 46 | 774 | 50 | 50 | 3255 | 3519
16-01-2025 10:00 | 1497 | 645 | 2907 | 2908 | 669 | 8.46 | 4934 | 5397 | 53 | 49 | 771 | 53.3 | 50 | 3358 | 3619
16-01-2025 11:00 | 1566 | 673 | 2611 | 2611 | 711 | 7.56 | 4934 | 5427 | 54 | 50 | 764 | 65 | 50 | 3343 | 3611
16-01-2025 12:00 | 1501 | 644 | 2971 | 2971 | 638 | 8.46 | 4927 | 5432 | 53 | 52 | 761 | 65 | 50 | 3353 | 3608
16-01-2025 13:00 | 1467 | 629 | 2784 | 2784 | 510 | 7.95 | 4951 | 5431 | 52 | 48 | 767 | 65 | 50 | 2928 | 3543
16-01-2025 14:00 | 1379 | 610 | 2889 | 2889 | 414 | 7.94 | 4952 | 5426 | 51 | 46 | 771 | 65 | 50 | 2889 | 3500
16-01-2025 15:00 | 1302 | 600 | 2843 | 2843 | 300 | 7.94 | 4954 | 5440 | 50 | 53 | 787 | 65 | 50 | 2854 | 2849
16-01-2025 16:00 | 1556 | 668 | 2993 | 2993 | 638 | 8.26 | 4977 | 5443 | 53 | 63 | 782 | 65 | 50 | 3617 | 3180
16-01-2025 17:00 | 1579 | 676 | 3301 | 3301 | 690 | 8.95 | 4960 | 5425 | 51 | 60 | 773 | 65 | 50 | 3710 | 3610
16-01-2025 18:00 | 1579 | 677 | 3571 | 3571 | 684 | 9.93 | 4955 | 5422 | 51 | 60 | 764 | 65 | 50 | 3723 | 3624
16-01-2025 19:00 | 1529 | 655 | 3500 | 3500 | 550 | 9.74 | 4969 | 5421 | 49 | 54 | 768 | 65 | 50 | 3565 | 3544
16-01-2025 20:00 | 1543 | 661 | 3481 | 3481 | 551 | 9.72 | 4974 | 5413 | 50 | 52 | 770 | 65 | 50 | 3478 | 3549
16-01-2025 21:00 | 1517 | 650 | 3484 | 3483 | 549 | 9.7 | 4967 | 5403 | 50 | 52 | 766 | 65 | 50 | 3470 | 3554
16-01-2025 22:00 | 1443 | 619 | 3408 | 3408 | 417 | 9.57 | 4975 | 5392 | 49 | 49 | 775 | 65 | 50 | 3114 | 3454
16-01-2025 23:00 | 1459 | 625 | 3355 | 3355 | 380 | 9.38 | 4990 | 5391 | 50 | 45 | 788 | 65 | 50 | 2867 | 3419
17-01-2025 00:00 | 1531 | 656 | 3200 | 3201 | 389 | 8.9 | 4972 | 5389 | 56 | 54 | 885 | 65 | 50 | 3124 | 3715
17-01-2025 01:00 | 1498 | 642 | 3195 | 3195 | 406 | 8.9 | 4967 | 5385 | 57 | 55 | 875 | 65 | 50 | 3154 | 3746
17-01-2025 02:00 | 1429 | 612 | 3212 | 3212 | 304 | 8.9 | 4963 | 5396 | 54 | 55 | 875 | 65 | 50 | 3156 | 3235
17-01-2025 03:00 | 1360 | 603 | 3169 | 3169 | 220 | 8.9 | 4975 | 5398 | 53 | 50 | 877 | 65 | 50 | 3015 | 3133
17-01-2025 04:00 | 1355 | 600 | 3031 | 3031 | 199 | 8.52 | 4973 | 5401 | 51 | 50 | 881 | 65 | 50 | 3004 | 3081
17-01-2025 05:00 | 1403 | 612 | 2988 | 2988 | 255 | 8.37 | 4965 | 5391 | 53 | 52 | 877 | 65 | 50 | 3058 | 3154
17-01-2025 06:00 | 1452 | 622 | 2973 | 2973 | 313 | 8.37 | 4950 | 5391 | 54 | 57 | 880 | 65 | 50 | 3188 | 3267
17-01-2025 07:00 | 1531 | 656 | 3032 | 3032 | 445 | 8.37 | 4947 | 5375 | 54 | 56 | 882 | 65 | 50 | 3254 | 3671
17-01-2025 08:00 | 1538 | 659 | 3448 | 3448 | 516 | 9.32 | 4939 | 5372 | 54 | 52 | 876 | 65 | 50 | 3500 | 3742
17-01-2025 09:00 | 1581 | 677 | 3704 | 3704 | 550 | 9.85 | 4952 | 5379 | 55 | 54 | 865 | 65 | 50 | 3560 | 3798
17-01-2025 10:00 | 1593 | 682 | 3241 | 3241 | 550 | 9.13 | 4984 | 5396 | 55 | 49 | 811 | 65.2 | 50 | 3402 | 4142
17-01-2025 11:00 | 1492 | 679 | 3361 | 3361 | 548 | 9.4 | 5022 | 5420 | 48 | 44 | 721 | 59.8 | 50 | 2951 | 3544
17-01-2025 12:00 | 1413 | 617 | 3221 | 3221 | 291 | 9 | 5019 | 5423 | 44 | 51 | 843 | 66.2 | 50 | 2854 | 3259
17-01-2025 13:00 | 1505 | 648 | 3203 | 3203 | 375 | 9 | 5015 | 5420 | 47 | 50 | 881 | 65 | 50 | 3110 | 3396
17-01-2025 14:00 | 1550 | 665 | 3652 | 3652 | 435 | 9.66 | 4987 | 5417 | 52 | 54 | 873 | 65 | 50 | 3514 | 3618
17-01-2025 15:00 | 1558 | 668 | 3550 | 3550 | 322 | 9.45 | 4986 | 5413 | 50 | 51 | 879 | 65 | 50 | 3434 | 3514
17-01-2025 16:00 | 1518 | 651 | 3643 | 3644 | 300 | 9.95 | 4984 | 5398 | 51 | 47 | 885 | 65 | 50 | 3285 | 3558
17-01-2025 17:00 | 1496 | 641 | 3621 | 3620 | 300 | 9.95 | 4992 | 5401 | 51 | 46 | 885 | 65 | 50 | 3270 | 3535
17-01-2025 18:00 | 1575 | 674 | 3631 | 3631 | 465 | 9.95 | 4976 | 5397 | 52 | 50 | 866 | 65 | 50 | 3390 | 3584
17-01-2025 19:00 | 1522 | 653 | 3489 | 3489 | 428 | 9.76 | 4953 | 5389 | 52 | 54 | 868 | 65 | 50 | 3489 | 3579
17-01-2025 20:00 | 1375 | 610 | 3430 | 3430 | 275 | 9.55 | 4973 | 5388 | 45 | 50 | 877 | 45.9 | 39 | 3105 | 3264
17-01-2025 21:00 | 1524 | 654 | 3510 | 3510 | 188 | 9.68 | 4973 | 5398 | 52 | 58 | 896 | 30 | 30 | 2754 | 3076
17-01-2025 22:00 | 1579 | 677 | 3592 | 3592 | 250 | 9.74 | 4946 | 5383 | 57 | 53 | 899 | 30 | 30 | 3442 | 3272
17-01-2025 23:00 | 1594 | 682 | 3508 | 3508 | 307 | 9.74 | 4945 | 5378 | 55 | 51 | 888 | 30 | 30 | 3413 | 3365
18-01-2025 00:00 | 1529 | 658 | 3602 | 3603 | 502 | 9.89 | 4961 | 5361 | 49 | 45 | 869 | 30 | 30 | 3292 | 3939
18-01-2025 01:00 | 1529 | 655 | 3532 | 3532 | 450 | 9.74 | 4972 | 5361 | 50 | 46 | 869 | 30 | 30 | 3018 | 3954
18-01-2025 02:00 | 1431 | 622 | 3439 | 3439 | 318 | 9.58 | 4970 | 5355 | 52 | 47 | 873 | 30 | 30 | 2890 | 3642
18-01-2025 03:00 | 1311 | 600 | 3437 | 3437 | 157 | 9.53 | 4993 | 5361 | 58 | 46 | 885 | 30 | 30 | 2490 | 3215
18-01-2025 04:00 | 1485 | 638 | 3478 | 3478 | 322 | 9.53 | 4966 | 5348 | 59 | 49 | 885 | 30 | 30 | 2752 | 3474
18-01-2025 05:00 | 1507 | 646 | 3470 | 3470 | 422 | 9.53 | 4948 | 5337 | 57 | 49 | 871 | 30 | 30 | 2985 | 3721
18-01-2025 06:00 | 1443 | 619 | 3418 | 3419 | 367 | 9.53 | 4945 | 5332 | 55 | 48 | 875 | 30 | 30 | 2949 | 3666
18-01-2025 07:00 | 1436 | 615 | 3247 | 3247 | 317 | 9.22 | 4943 | 5330 | 51 | 48 | 875 | 30 | 30 | 2765 | 3461
18-01-2025 08:00 | 1407 | 605 | 2866 | 2866 | 313 | 8.34 | 4951 | 5338 | 50 | 49 | 875 | 30 | 30 | 2648 | 3451
18-01-2025 09:00 | 1434 | 616 | 2950 | 2950 | 311 | 8.39 | 4947 | 5336 | 51 | 52 | 876 | 30 | 30 | 2639 | 3478
18-01-2025 10:00 | 1476 | 632 | 3242 | 3242 | 344 | 9.08 | 4960 | 5366 | 51 | 57 | 884 | 30 | 30 | 2911 | 3488
18-01-2025 11:00 | 1506 | 646 | 3204 | 3204 | 452 | 8.82 | 4981 | 5395 | 50 | 47 | 872 | 30.1 | 30 | 3295 | 3501
18-01-2025 12:00 | 1483 | 636 | 3253 | 3253 | 400 | 9 | 4983 | 5401 | 48 | 47 | 875 | 29.9 | 30 | 3280 | 3404
18-01-2025 13:00 | 1498 | 642 | 3302 | 3302 | 400 | 9 | 4981 | 5399 | 47 | 47 | 875 | 30 | 30 | 3252 | 3366
18-01-2025 14:00 | 1469 | 629 | 3284 | 3285 | 400 | 9 | 4978 | 5392 | 47 | 47 | 874 | 30 | 30 | 3256 | 3380
18-01-2025 15:00 | 1462 | 627 | 3275 | 3275 | 400 | 9 | 4979 | 5393 | 50 | 47 | 878 | 30 | 30 | 3269 | 3243
18-01-2025 16:00 | 1546 | 662 | 3413 | 3413 | 494 | 9.47 | 4954 | 5381 | 52 | 53 | 873 | 39.5 | 39 | 3457 | 3499
18-01-2025 17:00 | 1443 | 621 | 3500 | 3500 | 346 | 9.72 | 4962 | 5381 | 48 | 49 | 875 | 50.1 | 50 | 3348 | 3426
18-01-2025 18:00 | 1368 | 602 | 3537 | 3537 | 300 | 9.83 | 4980 | 5381 | 43 | 43 | 881 | 50 | 50 | 3175 | 3276
18-01-2025 19:00 | 1510 | 647 | 3521 | 3521 | 239 | 9.95 | 4970 | 5380 | 45 | 45 | 887 | 50 | 50 | 3211 | 3318
18-01-2025 20:00 | 1609 | 690 | 3541 | 3541 | 250 | 9.95 | 4950 | 5374 | 48 | 47 | 885 | 50 | 50 | 3305 | 3431
18-01-2025 21:00 | 1612 | 691 | 3437 | 3437 | 250 | 9.68 | 4938 | 5368 | 50 | 50 | 882 | 50 | 50 | 3376 | 3505
18-01-2025 22:00 | 1617 | 693 | 3430 | 3430 | 250 | 9.64 | 4937 | 5364 | 50 | 49 | 884 | 50 | 50 | 3357 | 3478
18-01-2025 23:00 | 1620 | 694 | 3319 | 3319 | 252 | 9.56 | 4936 | 5360 | 51 | 49 | 884 | 50 | 50 | 3376 | 3493
19-01-2025 00:00 | 1590 | 681 | 3193 | 3193 | 430 | 9.18 | 4942 | 5353 | 49 | 49 | 875 | 50 | 50 | 3374 | 3742
19-01-2025 01:00 | 1505 | 645 | 3190 | 3191 | 450 | 9 | 4953 | 5350 | 47 | 48 | 871 | 50 | 50 | 3171 | 3839
19-01-2025 02:00 | 1505 | 645 | 3264 | 3263 | 450 | 9 | 4942 | 5349 | 47 | 54 | 873 | 50 | 50 | 3128 | 3823
19-01-2025 03:00 | 1566 | 670 | 3344 | 3344 | 536 | 9.18 | 4934 | 5339 | 49 | 51 | 871 | 50 | 50 | 3358 | 3902
19-01-2025 04:00 | 1412 | 629 | 3122 | 3123 | 332 | 8.79 | 4943 | 5334 | 48 | 47 | 879 | 50 | 50 | 3129 | 3660
19-01-2025 05:00 | 1392 | 604 | 3013 | 3013 | 255 | 8.47 | 4947 | 5331 | 50 | 49 | 890 | 50 | 50 | 2669 | 3525
19-01-2025 06:00 | 1410 | 606 | 2960 | 2960 | 373 | 8.47 | 4936 | 5319 | 46 | 47 | 891 | 50 | 50 | 2928 | 3774
19-01-2025 07:00 | 1595 | 683 | 2935 | 2935 | 528 | 8.3 | 4929 | 5316 | 51 | 47 | 880 | 50 | 50 | 3254 | 3986
19-01-2025 08:00 | 1658 | 711 | 3102 | 3102 | 550 | 8.67 | 4904 | 5304 | 54 | 51 | 874 | 50 | 50 | 3429 | 4116
19-01-2025 09:00 | 1513 | 649 | 3041 | 3041 | 538 | 8.49 | 4910 | 5304 | 51 | 49 | 877 | 49.9 | 50 | 3348 | 3948
19-01-2025 10:00 | 1539 | 659 | 3376 | 3376 | 500 | 9.27 | 4897 | 5316 | 52 | 53 | 880 | 50 | 50 | 3515 | 3639
19-01-2025 11:00 | 1528 | 655 | 3070 | 3070 | 500 | 8.61 | 4887 | 5306 | 52 | 54 | 880 | 50.1 | 50 | 3554 | 3632
19-01-2025 12:00 | 1527 | 655 | 3218 | 3218 | 500 | 8.97 | 4893 | 5316 | 51 | 53 | 882 | 50 | 50 | 3511 | 3590
19-01-2025 13:00 | 1562 | 668 | 3209 | 3209 | 548 | 8.9 | 4972 | 5335 | 53 | 53 | 881 | 50 | 50 | 3485 | 3781
19-01-2025 14:00 | 1611 | 691 | 3207 | 3207 | 534 | 8.9 | 5035 | 5369 | 51 | 48 | 872 | 50 | 50 | 3327 | 3974
19-01-2025 15:00 | 1537 | 659 | 3643 | 3644 | 449 | 9.62 | 5050 | 5381 | 48 | 44 | 876 | 50 | 50 | 3202 | 3839
19-01-2025 16:00 | 1437 | 625 | 3859 | 3859 | 342 | 9.95 | 5063 | 5397 | 52 | 47 | 883 | 50 | 50 | 2978 | 3403
19-01-2025 17:00 | 1441 | 618 | 3564 | 3564 | 300 | 9.76 | 5035 | 5393 | 56 | 53 | 882 | 50 | 50 | 3090 | 3195
19-01-2025 18:00 | 1488 | 638 | 3326 | 3326 | 383 | 9.42 | 5016 | 5372 | 55 | 54 | 884 | 50 | 50 | 3263 | 3397
19-01-2025 19:00 | 1523 | 653 | 3091 | 3091 | 447 | 9.03 | 5008 | 5359 | 51 | 51 | 877 | 50 | 50 | 3397 | 3562
19-01-2025 20:00 | 1472 | 630 | 2902 | 2902 | 400 | 8.54 | 5011 | 5346 | 51 | 52 | 873 | 49.9 | 50 | 3078 | 3510
19-01-2025 21:00 | 1366 | 606 | 2847 | 2847 | 318 | 8.37 | 5023 | 5349 | 55 | 53 | 879 | 50 | 50 | 2839 | 3355
19-01-2025 22:00 | 1447 | 623 | 2934 | 2934 | 416 | 8.37 | 5021 | 5351 | 59 | 56 | 880 | 50 | 50 | 2894 | 3423
19-01-2025 23:00 | 1542 | 662 | 2824 | 2824 | 545 | 8.37 | 4995 | 5328 | 56 | 54 | 874 | 50 | 50 | 3129 | 3971
20-01-2025 00:00 | 1511 | 648 | 2848 | 2848 | 449 | 8.37 | 5012 | 5320 | 54 | 53 | 879 | 50.1 | 50 | 2776 | 4083
20-01-2025 01:00 | 1515 | 649 | 3116 | 3116 | 434 | 8.66 | 5014 | 5316 | 54 | 52 | 879 | 50 | 50 | 2707 | 4044
20-01-2025 02:00 | 1508 | 649 | 3517 | 3517 | 430 | 9.53 | 5008 | 5322 | 52 | 56 | 883 | 50 | 50 | 2791 | 3989
20-01-2025 03:00 | 1555 | 666 | 3385 | 3385 | 423 | 9.39 | 4988 | 5321 | 50 | 54 | 878 | 50 | 50 | 3127 | 3962
20-01-2025 04:00 | 1524 | 653 | 2965 | 2965 | 421 | 8.57 | 4994 | 5323 | 50 | 50 | 876 | 50 | 50 | 3017 | 3913
20-01-2025 05:00 | 1524 | 653 | 3228 | 3228 | 419 | 8.88 | 5000 | 5317 | 51 | 47 | 874 | 50 | 50 | 2948 | 3943
20-01-2025 06:00 | 1554 | 666 | 3387 | 3387 | 416 | 9.27 | 4984 | 5302 | 51 | 49 | 872 | 50 | 50 | 2973 | 3966
20-01-2025 07:00 | 1458 | 625 | 3321 | 3321 | 372 | 9.1 | 4999 | 5308 | 52 | 48 | 879 | 50 | 50 | 2741 | 3960
20-01-2025 08:00 | 1350 | 634 | 3537 | 3537 | 440 | 9.54 | 4993 | 5303 | 50 | 50 | 875 | 50 | 50 | 2843 | 3923
20-01-2025 09:00 | 1426 | 612 | 3067 | 3068 | 281 | 8.9 | 4995 | 5300 | 50 | 49 | 881 | 50 | 50 | 2721 | 3617
20-01-2025 10:00 | 1483 | 635 | 3409 | 3409 | 368 | 9.25 | 4989 | 5305 | 55 | 55 | 887 | 50 | 50 | 2730 | 3643
20-01-2025 11:00 | 1512 | 648 | 3626 | 3626 | 353 | 9.71 | 4965 | 5302 | 55 | 60 | 874 | 50 | 50 | 2858 | 3652
20-01-2025 12:00 | 1501 | 643 | 3629 | 3629 | 338 | 9.85 | 4966 | 5301 | 54 | 58 | 878 | 50 | 50 | 2838 | 3623
20-01-2025 13:00 | 1483 | 636 | 3460 | 3460 | 483 | 9.64 | 4960 | 5292 | 56 | 56 | 869 | 50 | 50 | 3125 | 3743
20-01-2025 14:00 | 1339 | 607 | 3401 | 3401 | 401 | 9.48 | 5016 | 5343 | 48 | 49 | 790 | 50 | 50 | 2863 | 3668
20-01-2025 15:00 | 1418 | 620 | 3415 | 3415 | 286 | 9.42 | 5042 | 5425 | 47 | 49 | 878 | 50 | 50 | 2814 | 3404
20-01-2025 16:00 | 1490 | 638 | 3424 | 3424 | 267 | 9.42 | 5008 | 5420 | 49 | 51 | 953 | 50 | 50 | 3304 | 3611
20-01-2025 17:00 | 1512 | 648 | 3401 | 3401 | 267 | 9.42 | 5005 | 5414 | 52 | 55 | 955 | 50 | 50 | 3193 | 3682
20-01-2025 18:00 | 1535 | 658 | 3380 | 3380 | 346 | 9.42 | 4991 | 5391 | 50 | 49 | 950 | 50 | 50 | 3410 | 3995
20-01-2025 19:00 | 1498 | 642 | 3224 | 3225 | 299 | 9.06 | 4990 | 5392 | 52 | 52 | 948 | 50 | 50 | 3266 | 3756
20-01-2025 20:00 | 1441 | 617 | 3307 | 3307 | 261 | 8.96 | 4993 | 5386 | 53 | 51 | 951 | 50 | 50 | 3055 | 3624
20-01-2025 21:00 | 1442 | 618 | 3477 | 3477 | 250 | 9.53 | 4986 | 5392 | 52 | 53 | 952 | 50 | 50 | 3121 | 3600
20-01-2025 22:00 | 1486 | 636 | 3489 | 3489 | 250 | 9.5 | 4976 | 5390 | 52 | 54 | 953 | 50 | 50 | 3201 | 3617
20-01-2025 23:00 | 1527 | 654 | 3573 | 3573 | 292 | 9.44 | 4970 | 5390 | 53 | 52 | 952 | 50 | 50 | 3506 | 3669
21-01-2025 00:00 | 1572 | 673 | 3795 | 3795 | 379 | 9.95 | 4977 | 5383 | 52 | 53 | 950 | 50 | 50 | 3411 | 3957
21-01-2025 01:00 | 1458 | 641 | 3934 | 3934 | 323 | 9.95 | 4976 | 5369 | 50 | 48 | 951 | 34 | 50 | 3396 | 4010
21-01-2025 02:00 | 1412 | 625 | 3883 | 3884 | 293 | 9.95 | 4978 | 5372 | 53 | 51 | 957 | 35.2 | 50 | 3065 | 3593
21-01-2025 03:00 | 1405 | 619 | 3885 | 3885 | 256 | 9.95 | 4987 | 5358 | 50 | 47 | 957 | 50 | 50 | 2969 | 3878
21-01-2025 04:00 | 1348 | 615 | 3877 | 3877 | 257 | 9.95 | 4989 | 5364 | 50 | 48 | 951 | 49.8 | 50 | 2983 | 3696
21-01-2025 05:00 | 1336 | 602 | 3867 | 3868 | 163 | 9.95 | 4978 | 5362 | 48 | 46 | 944 | 8.7 | 50 | 2954 | 3457
21-01-2025 06:00 | 1365 | 600 | 3758 | 3758 | 150 | 9.95 | 4942 | 5373 | 50 | 55 | 950 | 0.7 | 50 | 3169 | 3073
21-01-2025 07:00 | 1336 | 600 | 3891 | 3891 | 150 | 9.95 | 4954 | 5382 | 49 | 54 | 960 | 0.7 | 50 | 3133 | 3049
21-01-2025 08:00 | 1405 | 607 | 3807 | 3806 | 207 | 9.95 | 4936 | 5372 | 51 | 57 | 954 | 0.7 | 50 | 3210 | 3086
21-01-2025 09:00 | 86 | 214 | 1106 | 1106 | 124 | 3.46 | 3686 | 5375 | 39 | 29 | 754 | 23.6 | 68 | 1631 | 2181
21-01-2025 10:00 | 911 | 600 | 2524 | 2524 | 400 | 7.38 | 0 | 5353 | 51 | 0 | 276 | 0.7 | 80 | 8 | 3411
21-01-2025 11:00 | 898 | 600 | 2686 | 2686 | 400 | 7.94 | 0 | 5307 | 56 | 0 | 277 | 0.7 | 80 | 9 | 4085
21-01-2025 12:00 | 902 | 600 | 2737 | 2737 | 400 | 7.94 | 0 | 5286 | 57 | 0 | 280 | 0.7 | 80 | 7 | 4245
21-01-2025 13:00 | 906 | 600 | 2752 | 2752 | 400 | 7.94 | 0 | 5279 | 57 | 0 | 282 | 0.7 | 80 | 7 | 4236
21-01-2025 14:00 | 1214 | 620 | 3286 | 3286 | 335 | 9.01 | 4180 | 5302 | 53 | 35 | 696 | 35.6 | 80 | 2001 | 3807
21-01-2025 15:00 | 1370 | 603 | 3901 | 3901 | 300 | 9.95 | 5017 | 5363 | 54 | 47 | 840 | 50 | 80 | 2836 | 3640
21-01-2025 16:00 | 1350 | 604 | 3796 | 3796 | 275 | 9.94 | 5037 | 5411 | 53 | 50 | 830 | 50 | 80 | 2781 | 3399
21-01-2025 17:00 | 1403 | 610 | 3809 | 3809 | 250 | 9.95 | 5020 | 5407 | 58 | 56 | 819 | 50 | 80 | 2745 | 3305
21-01-2025 18:00 | 1423 | 610 | 3611 | 3611 | 250 | 9.95 | 5009 | 5399 | 59 | 56 | 813 | 50 | 80 | 2737 | 3307
21-01-2025 19:00 | 1460 | 626 | 3481 | 3481 | 435 | 9.61 | 5003 | 5399 | 53 | 54 | 806 | 50 | 80 | 3008 | 3521
21-01-2025 20:00 | 1461 | 626 | 3399 | 3398 | 500 | 9.42 | 4992 | 5388 | 53 | 55 | 810 | 50 | 80 | 3110 | 3661
21-01-2025 21:00 | 1395 | 610 | 3536 | 3536 | 448 | 9.88 | 4995 | 5389 | 55 | 53 | 814 | 50 | 80 | 3061 | 3499
21-01-2025 22:00 | 1390 | 606 | 3439 | 3440 | 397 | 9.56 | 4989 | 5385 | 55 | 54 | 820 | 50 | 80 | 3050 | 3212
21-01-2025 23:00 | 1468 | 629 | 3413 | 3413 | 450 | 9.46 | 4983 | 5377 | 55 | 54 | 817 | 50 | 80 | 3072 | 3637
22-01-2025 00:00 | 1495 | 642 | 3487 | 3487 | 509 | 9.55 | 4981 | 5376 | 53 | 54 | 819 | 50 | 80 | 3064 | 3708
22-01-2025 01:00 | 1543 | 662 | 3792 | 3791 | 591 | 9.95 | 4981 | 5358 | 54 | 53 | 810 | 50 | 80 | 3066 | 4117
22-01-2025 02:00 | 1447 | 632 | 3829 | 3829 | 457 | 9.95 | 4986 | 5349 | 50 | 48 | 814 | 50 | 80 | 2945 | 3963
22-01-2025 03:00 | 1449 | 621 | 3366 | 3366 | 350 | 9.36 | 4974 | 5355 | 50 | 51 | 818 | 50 | 80 | 3012 | 3595
22-01-2025 04:00 | 1427 | 620 | 3514 | 3514 | 433 | 9.88 | 4974 | 5359 | 51 | 52 | 819 | 50 | 80 | 3036 | 3564
22-01-2025 05:00 | 1469 | 637 | 3678 | 3678 | 482 | 9.95 | 4963 | 5353 | 48 | 53 | 821 | 50 | 80 | 3057 | 3701
22-01-2025 06:00 | 1554 | 666 | 3442 | 3443 | 576 | 9.76 | 4948 | 5329 | 53 | 52 | 809 | 50 | 80 | 3177 | 4045
22-01-2025 07:00 | 1503 | 647 | 3371 | 3371 | 504 | 9.59 | 4952 | 5325 | 51 | 49 | 808 | 50 | 80 | 3155 | 3832
22-01-2025 08:00 | 1074 | 601 | 3184 | 3184 | 380 | 9.03 | 3331 | 5304 | 54 | 25 | 519 | 34.7 | 80 | 1501 | 3794
22-01-2025 09:00 | 937 | 600 | 2660 | 2660 | 350 | 7.94 | 0 | 5281 | 55 | 0 | 265 | 0.7 | 80 | 17 | 4077
22-01-2025 10:00 | 919 | 600 | 2665 | 2665 | 350 | 7.94 | 0 | 5306 | 55 | 0 | 270 | 0.7 | 80 | 13 | 4070
22-01-2025 11:00 | 1156 | 618 | 2717 | 2717 | 304 | 8.09 | 2642 | 5373 | 54 | 23 | 559 | 25.7 | 80 | 1279 | 3754
22-01-2025 12:00 | 1488 | 638 | 3363 | 3363 | 250 | 9.35 | 4941 | 5410 | 55 | 58 | 957 | 50 | 80 | 3198 | 3527
22-01-2025 13:00 | 1505 | 645 | 3291 | 3291 | 250 | 9.19 | 4946 | 5409 | 53 | 51 | 948 | 50 | 80 | 3432 | 3628
22-01-2025 14:00 | 1509 | 647 | 3380 | 3380 | 250 | 9.16 | 5002 | 5419 | 51 | 48 | 936 | 50 | 80 | 3322 | 3523
22-01-2025 15:00 | 1511 | 648 | 3601 | 3601 | 250 | 9.44 | 4997 | 5454 | 52 | 47 | 931 | 50 | 80 | 3312 | 3588
22-01-2025 16:00 | 1514 | 648 | 3744 | 3744 | 250 | 9.95 | 4996 | 5459 | 52 | 47 | 919 | 50 | 80 | 3354 | 3599
22-01-2025 17:00 | 1337 | 627 | 3450 | 3450 | 241 | 9.03 | 4989 | 5447 | 51 | 46 | 909 | 50 | 80 | 3301 | 3569
22-01-2025 18:00 | 2 | 24 | 0 | 0 | 85 | 0 | 1826 | 2897 | 22 | 11 | 418 | 50 | 38 | 723 | 1136
22-01-2025 19:00 | 2 | 0 | 1 | 1 | 1 | 0.02 | 13 | 12 | 2 | 0 | 2 | 50 | 3 | 7 | -31
22-01-2025 20:00 | 2 | 10 | 0 | 0 | 1 | 0.02 | 0 | 0 | 2 | 0 | 2 | 50 | 3 | 8 | -31
22-01-2025 21:00 | 1 | 72 | 0 | 0 | 1 | 0.07 | 0 | 0 | 2 | 0 | 2 | 50 | 3 | 6 | -31
22-01-2025 22:00 | 1 | 100 | 0 | 0 | 1 | 0.03 | 0 | 0 | 2 | 0 | 2 | 50 | 3 | 7 | -30
22-01-2025 23:00 | 1 | 15 | 0 | 0 | 1 | 0 | 0 | 0 | 2 | 0 | 2 | 50 | 3 | 7 | -29
23-01-2025 00:00 | 1 | 0 | 0 | 0 | 1 | 0 | 0 | 0 | 2 | 0 | 2 | 50 | 3 | 6 | -28
23-01-2025 01:00 | 50 | 67 | 292 | 292 | 14 | 0.85 | 7 | 1661 | 10 | 0 | 62 | 50 | 24 | 7 | 413
23-01-2025 02:00 | 1477 | 679 | 3404 | 3404 | 530 | 9.25 | 5038 | 5482 | 54 | 48 | 750 | 50 | 52 | 2513 | 3528
23-01-2025 03:00 | 1622 | 694 | 3575 | 3575 | 600 | 9.57 | 4997 | 5414 | 56 | 50 | 779 | 50 | 49 | 3280 | 4165
23-01-2025 04:00 | 1648 | 707 | 3614 | 3614 | 600 | 9.85 | 4977 | 5400 | 54 | 48 | 763 | 50 | 47 | 3301 | 4109
23-01-2025 05:00 | 1612 | 691 | 3434 | 3434 | 600 | 9.65 | 4969 | 5380 | 54 | 47 | 752 | 50 | 45 | 3321 | 4124
23-01-2025 06:00 | 1621 | 694 | 3356 | 3356 | 682 | 9.37 | 4964 | 5381 | 52 | 50 | 733 | 50 | 43 | 3392 | 4086
23-01-2025 07:00 | 1563 | 671 | 3284 | 3285 | 478 | 9.21 | 4960 | 5370 | 55 | 54 | 760 | 49.9 | 44 | 3172 | 3841
23-01-2025 08:00 | 1550 | 666 | 3291 | 3291 | 522 | 9.21 | 4964 | 5389 | 52 | 55 | 764 | 50 | 43 | 3142 | 3638
23-01-2025 09:00 | 1071 | 524 | 2379 | 2378 | 587 | 6.76 | 5011 | 5391 | 45 | 40 | 762 | 50 | 43 | 2766 | 3377
23-01-2025 10:00 | 1555 | 666 | 3383 | 3383 | 567 | 9.22 | 4975 | 5386 | 49 | 50 | 761 | 50 | 43 | 3075 | 3586
23-01-2025 11:00 | 1643 | 704 | 3430 | 3430 | 600 | 9.49 | 4956 | 5375 | 48 | 49 | 759 | 50 | 43 | 3308 | 3842
23-01-2025 12:00 | 1633 | 700 | 3458 | 3458 | 602 | 9.53 | 4957 | 5377 | 48 | 49 | 755 | 50 | 42 | 3307 | 3825
23-01-2025 13:00 | 1622 | 695 | 3550 | 3550 | 600 | 9.66 | 4976 | 5388 | 47 | 49 | 766 | 50 | 41 | 3323 | 3848
23-01-2025 14:00 | 1598 | 685 | 3709 | 3709 | 601 | 9.95 | 4990 | 5422 | 50 | 55 | 802 | 50 | 41 | 3524 | 4003
23-01-2025 15:00 | 1611 | 691 | 3406 | 3406 | 599 | 9.66 | 4996 | 5396 | 55 | 51 | 791 | 50 | 39 | 3440 | 4144
23-01-2025 16:00 | 1576 | 676 | 3342 | 3342 | 600 | 9.32 | 5009 | 5394 | 54 | 47 | 788 | 50.1 | 38 | 3295 | 4097
23-01-2025 17:00 | 1508 | 649 | 3611 | 3611 | 537 | 9.9 | 5028 | 5402 | 52 | 46 | 788 | 50 | 38 | 2828 | 4011
23-01-2025 18:00 | 1450 | 625 | 3548 | 3548 | 523 | 9.8 | 5031 | 5399 | 52 | 49 | 797 | 50 | 39 | 2734 | 4000
23-01-2025 19:00 | 1571 | 673 | 3536 | 3536 | 633 | 9.74 | 5014 | 5408 | 50 | 48 | 794 | 50 | 38 | 3323 | 4013
23-01-2025 20:00 | 1573 | 674 | 3557 | 3556 | 630 | 9.77 | 4990 | 5401 | 50 | 53 | 792 | 50 | 38 | 3517 | 4011
23-01-2025 21:00 | 1520 | 654 | 3601 | 3600 | 630 | 9.95 | 4992 | 5397 | 48 | 51 | 789 | 50 | 38 | 3459 | 3914
23-01-2025 22:00 | 1530 | 655 | 3683 | 3684 | 630 | 9.95 | 4985 | 5392 | 56 | 55 | 786 | 50 | 38 | 3342 | 3774
23-01-2025 23:00 | 1479 | 634 | 3793 | 3793 | 630 | 9.95 | 4983 | 5390 | 54 | 53 | 784 | 50 | 37 | 3512 | 3766
24-01-2025 00:00 | 1456 | 625 | 3529 | 3529 | 430 | 9.84 | 4989 | 5385 | 53 | 51 | 794 | 50 | 38 | 3322 | 3648
24-01-2025 01:00 | 1458 | 625 | 3553 | 3553 | 426 | 9.76 | 4993 | 5378 | 51 | 51 | 799 | 50 | 39 | 3061 | 3636
24-01-2025 02:00 | 1398 | 611 | 3883 | 3883 | 436 | 9.95 | 5010 | 5370 | 47 | 45 | 796 | 50 | 38 | 2885 | 3893
24-01-2025 03:00 | 1469 | 629 | 3825 | 3826 | 400 | 9.95 | 5009 | 5375 | 48 | 45 | 792 | 50 | 38 | 2892 | 3889
24-01-2025 04:00 | 1481 | 634 | 3735 | 3735 | 457 | 9.95 | 5000 | 5372 | 49 | 47 | 785 | 50 | 38 | 2930 | 3943
24-01-2025 05:00 | 1423 | 612 | 3561 | 3561 | 368 | 9.69 | 4996 | 5357 | 54 | 47 | 786 | 50 | 38 | 2696 | 3785
24-01-2025 06:00 | 1409 | 605 | 3473 | 3473 | 350 | 9.53 | 5003 | 5363 | 56 | 47 | 783 | 50 | 38 | 2556 | 3712
24-01-2025 07:00 | 1424 | 611 | 3434 | 3433 | 386 | 9.53 | 5005 | 5367 | 57 | 48 | 789 | 50 | 38 | 2640 | 3742
24-01-2025 08:00 | 1480 | 634 | 3442 | 3442 | 528 | 9.53 | 5004 | 5365 | 56 | 50 | 787 | 50 | 38 | 2960 | 3745
24-01-2025 09:00 | 1513 | 648 | 3577 | 3576 | 549 | 9.86 | 5032 | 5414 | 55 | 55 | 775 | 50 | 37 | 3095 | 3698
24-01-2025 10:00 | 1525 | 653 | 3598 | 3598 | 550 | 9.93 | 5020 | 5430 | 55 | 55 | 777 | 50 | 37 | 3127 | 3718
24-01-2025 11:00 | 1564 | 670 | 3650 | 3650 | 680 | 9.86 | 5014 | 5426 | 56 | 58 | 774 | 70.9 | 37 | 3436 | 3785
24-01-2025 12:00 | 1556 | 667 | 3351 | 3351 | 714 | 9.33 | 4994 | 5411 | 58 | 57 | 767 | 80 | 36 | 3742 | 3895
24-01-2025 13:00 | 1515 | 651 | 3704 | 3704 | 632 | 9.89 | 5005 | 5414 | 55 | 58 | 780 | 80 | 37 | 3437 | 3806
24-01-2025 14:00 | 1532 | 656 | 3744 | 3744 | 600 | 9.95 | 4999 | 5405 | 55 | 57 | 786 | 80.8 | 37 | 3477 | 3783
24-01-2025 15:00 | 1525 | 654 | 3708 | 3708 | 600 | 9.96 | 4997 | 5401 | 54 | 52 | 781 | 80 | 36 | 3509 | 3724
24-01-2025 16:00 | 1519 | 650 | 3884 | 3883 | 600 | 9.95 | 4990 | 5389 | 53 | 49 | 778 | 80 | 36 | 3426 | 3659
24-01-2025 17:00 | 1465 | 631 | 3858 | 3858 | 545 | 9.95 | 5004 | 5387 | 55 | 48 | 775 | 80 | 36 | 3180 | 3719
24-01-2025 18:00 | 1375 | 618 | 3538 | 3538 | 357 | 9.72 | 4996 | 5368 | 53 | 47 | 782 | 80 | 36 | 3048 | 3613
24-01-2025 19:00 | 1342 | 601 | 3727 | 3727 | 218 | 9.95 | 5020 | 5384 | 58 | 47 | 797 | 80 | 36 | 2562 | 3288
24-01-2025 20:00 | 1472 | 631 | 3488 | 3488 | 556 | 9.67 | 4986 | 5383 | 57 | 49 | 789 | 80 | 36 | 3315 | 3368
24-01-2025 21:00 | 1513 | 648 | 3680 | 3680 | 653 | 9.94 | 4961 | 5376 | 50 | 53 | 782 | 80 | 35 | 3506 | 3600
24-01-2025 22:00 | 1524 | 653 | 3518 | 3518 | 637 | 9.68 | 4948 | 5360 | 51 | 54 | 772 | 80 | 34 | 3542 | 3630
24-01-2025 23:00 | 1451 | 623 | 3631 | 3631 | 552 | 9.8 | 4970 | 5365 | 50 | 48 | 775 | 80 | 34 | 3365 | 3550
25-01-2025 00:00 | 1381 | 604 | 3451 | 3451 | 430 | 9.53 | 4993 | 5368 | 47 | 47 | 781 | 80 | 35 | 2988 | 3399
25-01-2025 01:00 | 1378 | 600 | 3494 | 3494 | 400 | 9.53 | 5003 | 5376 | 46 | 48 | 785 | 80 | 35 | 2897 | 3365
25-01-2025 02:00 | 1447 | 620 | 3557 | 3557 | 483 | 9.54 | 5002 | 5387 | 48 | 49 | 784 | 80 | 35 | 2960 | 3625
25-01-2025 03:00 | 1485 | 636 | 3460 | 3460 | 512 | 9.53 | 5002 | 5364 | 50 | 48 | 784 | 80 | 35 | 2924 | 3959
25-01-2025 04:00 | 1538 | 659 | 3442 | 3442 | 600 | 9.53 | 4983 | 5359 | 51 | 52 | 780 | 80 | 35 | 3038 | 4022
25-01-2025 05:00 | 1552 | 665 | 3521 | 3521 | 600 | 9.74 | 4963 | 5345 | 52 | 55 | 777 | 80 | 34 | 3160 | 4065
25-01-2025 06:00 | 1481 | 636 | 3709 | 3709 | 543 | 9.83 | 4966 | 5335 | 51 | 51 | 775 | 80 | 34 | 3071 | 4025
25-01-2025 07:00 | 1425 | 612 | 3656 | 3656 | 398 | 9.95 | 4971 | 5348 | 51 | 49 | 777 | 80 | 34 | 2958 | 3575
25-01-2025 08:00 | 1354 | 600 | 3595 | 3595 | 350 | 9.95 | 4970 | 5354 | 49 | 51 | 785 | 80 | 35 | 2981 | 3199
25-01-2025 09:00 | 1477 | 635 | 3548 | 3547 | 547 | 9.95 | 4953 | 5345 | 51 | 55 | 786 | 80 | 35 | 3085 | 3394
25-01-2025 10:00 | 1533 | 657 | 3542 | 3542 | 650 | 9.95 | 4982 | 5363 | 58 | 57 | 787 | 80.6 | 33 | 3178 | 3799
25-01-2025 11:00 | 1535 | 658 | 3467 | 3468 | 694 | 9.84 | 5009 | 5377 | 61 | 56 | 779 | 80 | 32 | 3130 | 3829
25-01-2025 12:00 | 1529 | 655 | 3385 | 3385 | 674 | 9.42 | 5014 | 5377 | 59 | 53 | 773 | 80 | 32 | 3043 | 3754
25-01-2025 13:00 | 1508 | 647 | 3469 | 3469 | 673 | 9.65 | 5011 | 5381 | 57 | 54 | 769 | 80.3 | 31 | 3083 | 3720
25-01-2025 14:00 | 1426 | 611 | 3386 | 3386 | 500 | 9.53 | 5023 | 5378 | 50 | 48 | 781 | 80 | 32 | 2887 | 3496
25-01-2025 15:00 | 1511 | 646 | 3530 | 3530 | 620 | 9.69 | 5006 | 5373 | 53 | 53 | 775 | 81.4 | 32 | 3043 | 3600
25-01-2025 16:00 | 1549 | 664 | 3584 | 3584 | 650 | 9.65 | 4995 | 5376 | 56 | 56 | 772 | 80 | 31 | 3133 | 3689
25-01-2025 17:00 | 1517 | 651 | 3720 | 3720 | 600 | 9.95 | 4998 | 5377 | 55 | 56 | 775 | 80 | 32 | 3159 | 3738
25-01-2025 18:00 | 1476 | 633 | 3705 | 3706 | 504 | 9.95 | 4991 | 5362 | 55 | 54 | 776 | 80.7 | 32 | 2965 | 3671
25-01-2025 19:00 | 1499 | 642 | 3599 | 3599 | 449 | 9.65 | 5001 | 5358 | 56 | 55 | 782 | 80 | 32 | 2747 | 3692
25-01-2025 20:00 | 1489 | 638 | 3649 | 3649 | 450 | 9.79 | 5003 | 5359 | 56 | 55 | 787 | 80 | 32 | 2726 | 3670
25-01-2025 21:00 | 1613 | 691 | 3487 | 3487 | 592 | 9.54 | 4977 | 5350 | 58 | 58 | 783 | 80 | 32 | 3101 | 3769
25-01-2025 22:00 | 1609 | 690 | 3323 | 3323 | 601 | 9.23 | 4972 | 5331 | 55 | 54 | 778 | 80 | 32 | 3075 | 4059
25-01-2025 23:00 | 1628 | 698 | 3224 | 3224 | 607 | 8.9 | 4987 | 5332 | 53 | 51 | 776 | 80 | 32 | 2995 | 3985
26-01-2025 00:00 | 1622 | 696 | 3546 | 3546 | 648 | 9.71 | 4992 | 5335 | 55 | 50 | 774 | 80 | 31 | 2944 | 4085
26-01-2025 01:00 | 1509 | 648 | 3601 | 3601 | 568 | 9.75 | 4992 | 5341 | 51 | 49 | 775 | 80 | 31 | 2948 | 3871
26-01-2025 02:00 | 1413 | 607 | 3616 | 3616 | 399 | 9.95 | 4995 | 5347 | 51 | 48 | 781 | 80 | 32 | 2814 | 3522
26-01-2025 03:00 | 1431 | 613 | 3466 | 3466 | 350 | 9.83 | 5001 | 5343 | 53 | 48 | 787 | 80 | 32 | 2549 | 3553
26-01-2025 04:00 | 1575 | 674 | 3524 | 3524 | 505 | 9.65 | 4980 | 5336 | 52 | 50 | 784 | 80 | 32 | 2872 | 3797
26-01-2025 05:00 | 1584 | 679 | 3554 | 3554 | 530 | 9.88 | 4972 | 5328 | 51 | 49 | 776 | 80 | 31 | 2946 | 3941
26-01-2025 06:00 | 1511 | 648 | 3633 | 3633 | 450 | 9.95 | 4967 | 5335 | 48 | 51 | 782 | 80 | 32 | 2979 | 3458
26-01-2025 07:00 | 1512 | 648 | 3645 | 3645 | 450 | 9.95 | 4957 | 5331 | 49 | 53 | 781 | 80 | 32 | 3010 | 3453
26-01-2025 08:00 | 1405 | 607 | 3548 | 3548 | 427 | 9.84 | 4965 | 5327 | 48 | 51 | 780 | 80 | 32 | 2958 | 3396
26-01-2025 09:00 | 1413 | 610 | 3500 | 3499 | 400 | 9.74 | 4970 | 5323 | 48 | 50 | 780 | 80 | 32 | 2746 | 3411
26-01-2025 10:00 | 1383 | 603 | 3423 | 3423 | 400 | 9.53 | 4967 | 5318 | 46 | 48 | 789 | 80 | 31 | 2878 | 3319
26-01-2025 11:00 | 1453 | 626 | 3601 | 3600 | 400 | 9.88 | 4966 | 5323 | 47 | 49 | 793 | 80.3 | 31 | 2906 | 3362
26-01-2025 12:00 | 1499 | 643 | 3441 | 3441 | 498 | 9.74 | 4950 | 5316 | 50 | 53 | 788 | 80 | 31 | 3012 | 3449
26-01-2025 13:00 | 1509 | 646 | 3609 | 3609 | 500 | 9.77 | 4959 | 5315 | 52 | 50 | 780 | 80 | 30 | 2941 | 3524
26-01-2025 14:00 | 1481 | 635 | 3700 | 3700 | 499 | 9.95 | 4944 | 5304 | 52 | 50 | 772 | 80 | 30 | 2946 | 3517
26-01-2025 15:00 | 1373 | 604 | 3235 | 3236 | 384 | 9.14 | 4945 | 5285 | 51 | 47 | 781 | 80 | 30 | 2732 | 3467
26-01-2025 16:00 | 1324 | 600 | 3647 | 3646 | 300 | 9.7 | 4969 | 5292 | 49 | 43 | 789 | 80 | 31 | 2437 | 3418
26-01-2025 17:00 | 1406 | 609 | 3709 | 3709 | 300 | 9.95 | 4955 | 5289 | 51 | 45 | 791 | 80 | 31 | 2498 | 3476
26-01-2025 18:00 | 1440 | 617 | 3720 | 3720 | 300 | 9.95 | 4949 | 5282 | 52 | 46 | 793 | 80 | 31 | 2536 | 3530
26-01-2025 19:00 | 1470 | 636 | 3558 | 3558 | 300 | 9.84 | 4945 | 5286 | 53 | 48 | 786 | 80 | 31 | 2578 | 3574
26-01-2025 20:00 | 1456 | 628 | 3622 | 3621 | 300 | 9.83 | 4939 | 5278 | 53 | 47 | 782 | 80 | 31 | 2550 | 3544
26-01-2025 21:00 | 1406 | 610 | 3248 | 3248 | 300 | 9.25 | 4938 | 5274 | 52 | 47 | 782 | 80 | 31 | 2532 | 3543
26-01-2025 22:00 | 1373 | 608 | 3298 | 3298 | 300 | 9.25 | 4946 | 5268 | 51 | 44 | 779 | 80 | 30 | 2486 | 3482
26-01-2025 23:00 | 1411 | 607 | 2869 | 2869 | 300 | 8.64 | 4940 | 5261 | 52 | 45 | 779 | 80 | 30 | 2489 | 3500
27-01-2025 00:00 | 1424 | 611 | 2765 | 2765 | 300 | 8.47 | 4931 | 5251 | 52 | 45 | 785 | 80 | 31 | 2484 | 3509
27-01-2025 01:00 | 1512 | 647 | 2927 | 2927 | 543 | 8.53 | 4900 | 5250 | 51 | 48 | 779 | 80.4 | 30 | 3077 | 3557
27-01-2025 02:00 | 1500 | 644 | 3286 | 3286 | 573 | 9.25 | 4889 | 5261 | 51 | 50 | 774 | 80 | 29 | 3311 | 3563
27-01-2025 03:00 | 1456 | 625 | 3299 | 3299 | 502 | 9.26 | 4892 | 5250 | 51 | 50 | 775 | 80 | 30 | 2978 | 3540
27-01-2025 04:00 | 1458 | 625 | 3327 | 3327 | 499 | 9.33 | 4890 | 5249 | 51 | 50 | 776 | 80 | 30 | 2951 | 3539
27-01-2025 05:00 | 1423 | 612 | 3135 | 3135 | 481 | 9.02 | 4892 | 5247 | 51 | 49 | 775 | 80 | 30 | 2924 | 3517
27-01-2025 06:00 | 1415 | 607 | 3272 | 3272 | 477 | 9.13 | 4886 | 5242 | 48 | 51 | 777 | 80 | 30 | 2965 | 3430
27-01-2025 07:00 | 1455 | 624 | 3140 | 3140 | 508 | 9 | 4886 | 5229 | 54 | 48 | 782 | 80 | 30 | 2924 | 3618
27-01-2025 08:00 | 1418 | 608 | 3137 | 3137 | 500 | 8.81 | 4883 | 5225 | 51 | 49 | 787 | 80 | 30 | 2925 | 3545
27-01-2025 09:00 | 1410 | 610 | 3461 | 3461 | 501 | 9.44 | 4907 | 5253 | 50 | 48 | 787 | 80 | 30 | 2912 | 3497
27-01-2025 10:00 | 1337 | 605 | 3845 | 3846 | 350 | 9.95 | 4973 | 5375 | 50 | 42 | 795 | 81 | 31 | 2743 | 3488
27-01-2025 11:00 | 1466 | 628 | 2897 | 2896 | 499 | 8.68 | 4941 | 5364 | 52 | 51 | 790 | 80 | 31 | 2981 | 3559
27-01-2025 12:00 | 1440 | 617 | 3037 | 3037 | 499 | 8.51 | 4947 | 5356 | 51 | 49 | 789 | 80 | 31 | 2915 | 3506
27-01-2025 13:00 | 1453 | 622 | 3189 | 3189 | 512 | 8.76 | 4939 | 5352 | 51 | 49 | 786 | 80 | 30 | 2935 | 3524
27-01-2025 14:00 | 1530 | 656 | 3274 | 3274 | 647 | 9.3 | 4971 | 5347 | 54 | 53 | 778 | 80 | 30 | 3444 | 3672
27-01-2025 15:00 | 1538 | 659 | 3475 | 3475 | 640 | 9.72 | 4968 | 5345 | 51 | 54 | 775 | 80.6 | 30 | 3505 | 3625
27-01-2025 16:00 | 1558 | 668 | 3430 | 3430 | 637 | 9.45 | 4963 | 5348 | 53 | 55 | 773 | 80 | 30 | 3533 | 3655
27-01-2025 17:00 | 1544 | 662 | 3460 | 3460 | 569 | 9.44 | 4969 | 5354 | 51 | 52 | 775 | 80 | 30 | 3453 | 3576
27-01-2025 18:00 | 1503 | 644 | 3250 | 3250 | 514 | 9.08 | 4965 | 5336 | 50 | 48 | 772 | 80 | 30 | 3304 | 3554
27-01-2025 19:00 | 1488 | 641 | 3491 | 3492 | 515 | 9.48 | 4971 | 5338 | 49 | 48 | 767 | 80 | 29 | 3228 | 3536
27-01-2025 20:00 | 1281 | 609 | 3826 | 3826 | 335 | 9.95 | 4990 | 5341 | 49 | 50 | 776 | 80 | 30 | 2775 | 3268
27-01-2025 21:00 | 1125 | 609 | 3456 | 3457 | 325 | 9.4 | 5006 | 5337 | 50 | 47 | 780 | 61.1 | 23 | 2552 | 3126
27-01-2025 22:00 | 1459 | 624 | 2953 | 2953 | 530 | 8.45 | 4980 | 5327 | 47 | 50 | 770 | 80 | 27 | 2959 | 3424
27-01-2025 23:00 | 1522 | 652 | 3264 | 3264 | 655 | 9.12 | 4971 | 5314 | 51 | 51 | 766 | 80 | 27 | 3005 | 4002
28-01-2025 00:00 | 1449 | 622 | 3245 | 3245 | 556 | 9.2 | 4976 | 5311 | 49 | 48 | 772 | 80 | 28 | 2951 | 3931
28-01-2025 01:00 | 1471 | 630 | 3295 | 3296 | 550 | 9.14 | 4971 | 5312 | 46 | 50 | 771 | 80 | 27 | 2967 | 3813
28-01-2025 02:00 | 1453 | 623 | 3274 | 3273 | 550 | 9.44 | 4966 | 5311 | 46 | 49 | 772 | 80 | 27 | 2967 | 3806
28-01-2025 03:00 | 1464 | 627 | 3234 | 3234 | 550 | 9.32 | 4968 | 5312 | 46 | 50 | 774 | 80 | 28 | 2972 | 3804
28-01-2025 04:00 | 1480 | 633 | 3211 | 3211 | 591 | 9.32 | 4962 | 5303 | 46 | 50 | 773 | 80 | 28 | 2980 | 3820
28-01-2025 05:00 | 1514 | 649 | 3238 | 3238 | 632 | 9.32 | 4944 | 5279 | 52 | 53 | 767 | 80 | 27 | 3076 | 4059
28-01-2025 06:00 | 1463 | 627 | 3298 | 3298 | 550 | 9.32 | 4963 | 5296 | 47 | 49 | 771 | 80 | 27 | 2966 | 3804
28-01-2025 07:00 | 1461 | 626 | 3353 | 3353 | 550 | 9.32 | 4962 | 5300 | 46 | 49 | 773 | 80 | 27 | 2966 | 3789
28-01-2025 08:00 | 1488 | 637 | 3545 | 3545 | 567 | 9.65 | 4953 | 5293 | 46 | 50 | 771 | 80 | 27 | 2984 | 3813
28-01-2025 09:00 | 1496 | 642 | 3456 | 3456 | 580 | 9.75 | 4937 | 5286 | 48 | 51 | 769 | 80 | 27 | 3012 | 3907
28-01-2025 10:00 | 1473 | 631 | 3178 | 3178 | 580 | 9.16 | 4940 | 5299 | 50 | 49 | 780 | 80 | 28 | 2939 | 3976
28-01-2025 11:00 | 1531 | 656 | 3393 | 3393 | 580 | 9.23 | 4991 | 5339 | 52 | 48 | 783 | 80 | 28 | 2914 | 4022
28-01-2025 12:00 | 1543 | 661 | 3380 | 3380 | 580 | 9.57 | 4996 | 5336 | 51 | 51 | 784 | 80 | 28 | 2995 | 3987
28-01-2025 13:00 | 1490 | 641 | 3469 | 3469 | 604 | 9.36 | 5000 | 5327 | 50 | 49 | 778 | 80 | 28 | 2963 | 3959
28-01-2025 14:00 | 1594 | 683 | 3622 | 3621 | 647 | 9.95 | 4985 | 5332 | 51 | 55 | 772 | 80 | 27 | 3090 | 4012
28-01-2025 15:00 | 1569 | 673 | 3420 | 3420 | 654 | 9.58 | 4973 | 5329 | 50 | 54 | 778 | 80 | 28 | 3379 | 3951
28-01-2025 16:00 | 1575 | 676 | 3610 | 3610 | 655 | 9.82 | 4989 | 5337 | 48 | 48 | 780 | 80 | 28 | 3312 | 3912
28-01-2025 17:00 | 1461 | 626 | 3497 | 3497 | 657 | 9.95 | 4979 | 5322 | 49 | 47 | 778 | 80.2 | 28 | 3266 | 3912
28-01-2025 18:00 | 1549 | 664 | 3386 | 3386 | 648 | 9.6 | 4981 | 5316 | 48 | 46 | 773 | 80 | 27 | 3216 | 3868
28-01-2025 19:00 | 1562 | 669 | 3355 | 3355 | 643 | 9.53 | 4982 | 5320 | 48 | 46 | 770 | 80 | 27 | 3223 | 3861
28-01-2025 20:00 | 1489 | 639 | 3317 | 3317 | 577 | 9.53 | 4977 | 5310 | 48 | 45 | 770 | 80 | 27 | 3219 | 3858
28-01-2025 21:00 | 1433 | 614 | 3340 | 3339 | 446 | 9.53 | 4992 | 5321 | 43 | 41 | 777 | 81.3 | 28 | 3060 | 3655
28-01-2025 22:00 | 1422 | 610 | 3273 | 3273 | 443 | 9.34 | 4993 | 5317 | 42 | 41 | 780 | 80 | 28 | 3034 | 3620
28-01-2025 23:00 | 1421 | 609 | 3047 | 3047 | 443 | 8.93 | 4990 | 5314 | 42 | 42 | 781 | 80 | 28 | 2939 | 3469
29-01-2025 00:00 | 1507 | 645 | 2912 | 2912 | 550 | 8.47 | 4980 | 5311 | 51 | 54 | 780 | 80.6 | 28 | 2879 | 3446
29-01-2025 01:00 | 1617 | 693 | 3264 | 3264 | 603 | 8.96 | 4970 | 5310 | 50 | 52 | 776 | 80 | 27 | 2984 | 3796
29-01-2025 02:00 | 1505 | 646 | 3165 | 3165 | 499 | 9 | 4967 | 5295 | 49 | 50 | 831 | 80.3 | 27 | 3034 | 3858
29-01-2025 03:00 | 1443 | 618 | 3148 | 3147 | 350 | 9 | 4969 | 5298 | 47 | 51 | 857 | 80 | 27 | 2963 | 3491
29-01-2025 04:00 | 1440 | 617 | 3113 | 3113 | 350 | 9 | 4965 | 5296 | 48 | 52 | 856 | 80.5 | 27 | 2987 | 3450
29-01-2025 05:00 | 1409 | 608 | 3126 | 3126 | 365 | 9 | 4965 | 5295 | 48 | 52 | 856 | 80 | 27 | 2974 | 3438
29-01-2025 06:00 | 1451 | 624 | 3027 | 3027 | 370 | 8.9 | 4955 | 5284 | 49 | 52 | 854 | 80 | 27 | 2989 | 3485
29-01-2025 07:00 | 1482 | 635 | 2697 | 2697 | 370 | 8.37 | 4953 | 5279 | 52 | 51 | 861 | 80 | 28 | 2957 | 3538
29-01-2025 08:00 | 1456 | 625 | 3130 | 3130 | 370 | 8.7 | 4955 | 5283 | 52 | 50 | 863 | 80 | 28 | 2908 | 3232
29-01-2025 09:00 | 1480 | 634 | 3188 | 3188 | 370 | 9.01 | 4935 | 5286 | 55 | 56 | 866 | 80 | 28 | 3075 | 3165
29-01-2025 10:00 | 29 | 81 | 433 | 433 | 69 | 1.35 | 3548 | 3113 | 15 | 32 | 459 | 56.4 | 71 | 1863 | 692
29-01-2025 11:00 | 3 | 0 | 0 | 0 | 1 | 0 | 0 | 0 | 4 | 0 | 2 | 0.7 | 3 | 17 | 21
29-01-2025 12:00 | 151 | 118 | 461 | 461 | 56 | 1.46 | 1529 | 0 | 3 | 11 | 170 | 24.4 | 3 | 684 | 17
29-01-2025 13:00 | 1156 | 640 | 2657 | 2657 | 322 | 7.89 | 4964 | 2439 | 20 | 51 | 563 | 58.1 | 32 | 3198 | 1312
29-01-2025 14:00 | 1602 | 686 | 3397 | 3396 | 600 | 9.56 | 4967 | 5298 | 55 | 50 | 804 | 80 | 80 | 3164 | 4100
29-01-2025 15:00 | 1603 | 687 | 3699 | 3700 | 600 | 9.95 | 4992 | 5456 | 51 | 49 | 794 | 80 | 80 | 3308 | 3962
29-01-2025 16:00 | 1634 | 700 | 3527 | 3526 | 600 | 9.66 | 4985 | 5464 | 54 | 47 | 784 | 80 | 80 | 3288 | 4101
29-01-2025 17:00 | 1609 | 689 | 3552 | 3552 | 600 | 9.95 | 4976 | 5455 | 54 | 47 | 775 | 80 | 80 | 3269 | 4090
29-01-2025 18:00 | 1542 | 665 | 3598 | 3598 | 560 | 9.93 | 4976 | 5450 | 52 | 44 | 768 | 80 | 80 | 3231 | 4026
29-01-2025 19:00 | 1423 | 614 | 3776 | 3777 | 499 | 9.95 | 4997 | 5452 | 48 | 39 | 765 | 80 | 80 | 3070 | 3871
29-01-2025 20:00 | 1453 | 623 | 3523 | 3523 | 500 | 9.76 | 4988 | 5444 | 49 | 40 | 758 | 80 | 80 | 3046 | 3882
29-01-2025 21:00 | 1504 | 644 | 3237 | 3238 | 500 | 9.22 | 4987 | 5439 | 49 | 40 | 749 | 80 | 80 | 3048 | 3883
29-01-2025 22:00 | 1516 | 650 | 3196 | 3196 | 500 | 9 | 4990 | 5440 | 49 | 40 | 747 | 80 | 80 | 3029 | 3842
29-01-2025 23:00 | 1513 | 648 | 3533 | 3533 | 502 | 9.67 | 4996 | 5447 | 48 | 40 | 747 | 80 | 80 | 3023 | 3840
30-01-2025 00:00 | 1537 | 658 | 3475 | 3474 | 499 | 9.74 | 4992 | 5447 | 49 | 40 | 745 | 80 | 80 | 3023 | 3859
30-01-2025 01:00 | 1440 | 635 | 3382 | 3382 | 315 | 9.6 | 4988 | 5436 | 48 | 43 | 753 | 80 | 80 | 2702 | 3705
30-01-2025 02:00 | 1382 | 610 | 3585 | 3584 | 435 | 9.74 | 4981 | 5444 | 49 | 49 | 757 | 80 | 80 | 2743 | 3248
30-01-2025 03:00 | 1355 | 611 | 3662 | 3662 | 410 | 9.89 | 4972 | 5435 | 46 | 48 | 757 | 80 | 80 | 2777 | 3375
30-01-2025 04:00 | 1489 | 638 | 3197 | 3198 | 453 | 8.78 | 4969 | 5420 | 50 | 51 | 757 | 80 | 80 | 2674 | 3426
30-01-2025 05:00 | 1567 | 671 | 3153 | 3154 | 550 | 9.05 | 4932 | 5413 | 52 | 55 | 752 | 80 | 80 | 3123 | 3581
30-01-2025 06:00 | 1597 | 685 | 3419 | 3419 | 550 | 9.35 | 4931 | 5416 | 52 | 57 | 743 | 80.2 | 80 | 3157 | 3549
30-01-2025 07:00 | 1432 | 651 | 3444 | 3444 | 525 | 9.64 | 4947 | 5422 | 52 | 52 | 743 | 80.9 | 80 | 3006 | 3551
30-01-2025 08:00 | 1225 | 603 | 2989 | 2989 | 367 | 8.47 | 4971 | 5402 | 50 | 48 | 758 | 68.5 | 66 | 2567 | 3160
30-01-2025 09:00 | 1396 | 624 | 3453 | 3453 | 529 | 9.53 | 4960 | 5418 | 51 | 50 | 755 | 61.4 | 62 | 2720 | 3564
30-01-2025 10:00 | 1472 | 634 | 3046 | 3046 | 450 | 8.83 | 4965 | 5405 | 51 | 47 | 760 | 60.2 | 60 | 2602 | 3701
30-01-2025 11:00 | 1125 | 616 | 2484 | 2484 | 319 | 7.46 | 1832 | 5360 | 56 | 15 | 565 | 22 | 80 | 1032 | 4385
30-01-2025 12:00 | 1390 | 650 | 2759 | 2759 | 422 | 8.09 | 4015 | 5375 | 53 | 37 | 674 | 33.5 | 80 | 1918 | 3905
30-01-2025 13:00 | 1557 | 671 | 3344 | 3344 | 546 | 9.13 | 5015 | 5379 | 51 | 47 | 758 | 64.4 | 80 | 2862 | 3848
30-01-2025 14:00 | 1595 | 683 | 3396 | 3396 | 600 | 9.52 | 4987 | 5386 | 51 | 53 | 752 | 80 | 80 | 3105 | 3976
30-01-2025 15:00 | 1629 | 698 | 3512 | 3512 | 600 | 9.59 | 4977 | 5379 | 51 | 53 | 749 | 80 | 80 | 3124 | 3986
30-01-2025 16:00 | 1592 | 682 | 3701 | 3701 | 600 | 9.95 | 4971 | 5370 | 50 | 53 | 741 | 80 | 80 | 3101 | 3911
30-01-2025 17:00 | 1519 | 652 | 3552 | 3552 | 516 | 9.86 | 4972 | 5368 | 50 | 53 | 832 | 80 | 80 | 3092 | 3907
30-01-2025 18:00 | 1424 | 611 | 3334 | 3334 | 403 | 9.45 | 4975 | 5360 | 48 | 49 | 874 | 80 | 80 | 3012 | 3748
30-01-2025 19:00 | 1373 | 603 | 3354 | 3354 | 321 | 9.42 | 4979 | 5364 | 52 | 49 | 880 | 80 | 80 | 3009 | 3595
30-01-2025 20:00 | 1417 | 611 | 3299 | 3299 | 268 | 9.42 | 4975 | 5366 | 50 | 49 | 888 | 80 | 80 | 3009 | 3492
30-01-2025 21:00 | 1455 | 623 | 3366 | 3366 | 314 | 9.42 | 4965 | 5366 | 49 | 51 | 889 | 80 | 80 | 3053 | 3479
30-01-2025 22:00 | 1547 | 663 | 3556 | 3556 | 451 | 9.58 | 4945 | 5355 | 55 | 57 | 879 | 80 | 80 | 3231 | 3718
30-01-2025 23:00 | 1464 | 629 | 3515 | 3515 | 343 | 9.95 | 4947 | 5353 | 55 | 53 | 884 | 80 | 80 | 3149 | 3680
31-01-2025 00:00 | 1460 | 626 | 3096 | 3096 | 300 | 8.73 | 4956 | 5343 | 53 | 49 | 890 | 80 | 80 | 3015 | 3590
31-01-2025 01:00 | 1486 | 637 | 3581 | 3581 | 300 | 9.79 | 4957 | 5348 | 56 | 53 | 885 | 80 | 80 | 2766 | 3658
31-01-2025 02:00 | 1458 | 625 | 3427 | 3427 | 300 | 9.53 | 4943 | 5338 | 57 | 55 | 883 | 80 | 80 | 2805 | 3752
31-01-2025 03:00 | 1451 | 623 | 3602 | 3602 | 300 | 9.89 | 4947 | 5340 | 56 | 54 | 883 | 80 | 80 | 2752 | 3680
31-01-2025 04:00 | 1486 | 637 | 3462 | 3462 | 300 | 9.65 | 4940 | 5335 | 57 | 55 | 878 | 80 | 80 | 2788 | 3723
31-01-2025 05:00 | 1397 | 605 | 3199 | 3199 | 300 | 9.08 | 4944 | 5327 | 56 | 54 | 877 | 80 | 80 | 2773 | 3700
31-01-2025 06:00 | 1400 | 603 | 3359 | 3359 | 284 | 9.16 | 4951 | 5321 | 55 | 52 | 877 | 80 | 80 | 2642 | 3650
31-01-2025 07:00 | 1397 | 602 | 3146 | 3146 | 241 | 8.91 | 4949 | 5321 | 55 | 51 | 880 | 80 | 80 | 2701 | 3625
31-01-2025 08:00 | 1306 | 624 | 3079 | 3079 | 237 | 8.38 | 4955 | 5324 | 52 | 50 | 885 | 80 | 80 | 2642 | 3285
31-01-2025 09:00 | 1456 | 624 | 3238 | 3238 | 234 | 9.03 | 4950 | 5334 | 53 | 48 | 889 | 80 | 80 | 2905 | 3468
31-01-2025 10:00 | 1057 | 602 | 2962 | 2962 | 162 | 8.4 | 4965 | 2535 | 29 | 53 | 532 | 56.4 | 102 | 3559 | 1455
31-01-2025 11:00 | 984 | 600 | 2720 | 2720 | 410 | 7.87 | 4962 | 21 | 8 | 56 | 293 | 80 | 3 | 3856 | 2
31-01-2025 12:00 | 810 | 534 | 2260 | 2260 | 371 | 6.7 | 4843 | 0 | 6 | 55 | 274 | 74 | 3 | 3938 | 4
31-01-2025 13:00 | 4 | 0 | 0 | 0 | 1 | 0 | 37 | 0 | 4 | 0 | 2 | 0.7 | 3 | 37 | 3
31-01-2025 14:00 | 4 | 0 | 0 | 0 | 1 | 0 | 14 | 0 | 4 | 0 | 2 | 0.7 | 3 | 15 | 1
31-01-2025 15:00 | 4 | 0 | 0 | 0 | 1 | 0 | 53 | 0 | 3 | 0 | 2 | 0.7 | 3 | 13 | 1
31-01-2025 16:00 | 4 | 0 | 0 | 0 | 1 | 0 | 0 | 0 | 3 | 0 | 2 | 0.7 | 3 | 15 | 2
31-01-2025 17:00 | 4 | 0 | 0 | 0 | 1 | 0 | 0 | 0 | 2 | 0 | 2 | 0.7 | 3 | 16 | 3
31-01-2025 18:00 | 3 | 0 | 0 | 0 | 1 | 0 | 0 | 0 | 2 | 0 | 2 | 0.7 | 3 | 16 | 3
31-01-2025 19:00 | 3 | 0 | 0 | 0 | 1 | 0 | 0 | 0 | 2 | 0 | 2 | 0.7 | 3 | 16 | 4
31-01-2025 20:00 | 3 | 0 | 0 | 0 | 1 | 0 | 0 | 0 | 2 | 0 | 2 | 0.7 | 3 | 16 | 4
31-01-2025 21:00 | 3 | 0 | 0 | 0 | 1 | 0 | 0 | 0 | 2 | 0 | 2 | 0.7 | 3 | 14 | 4
31-01-2025 22:00 | 3 | 0 | 0 | 0 | 1 | 0 | 0 | 0 | 2 | 0 | 2 | 0.7 | 3 | 11 | 5
31-01-2025 23:00 | 3 | 0 | 0 | 0 | 1 | 0 | 0 | 0 | 2 | 0 | 2 | 0.7 | 3 | 8 | 4
01-02-2025 00:00 | 3 | 0 | 0 | 0 | 1 | 0 | 0 | 0 | 2 | 0 | 2 | 0.7 | 3 | 8 | 5
01-02-2025 01:00 | 3 | 0 | 0 | 0 | 1 | 0 | 0 | 0 | 2 | 0 | 2 | 0.7 | 3 | 9 | 5
01-02-2025 02:00 | 3 | 0 | 0 | 0 | 1 | 0 | 0 | 0 | 2 | 0 | 2 | 0.7 | 3 | 9 | 4
01-02-2025 03:00 | 3 | 0 | 0 | 0 | 1 | 0 | 0 | 0 | 2 | 0 | 2 | 0.7 | 3 | 7 | 6
01-02-2025 04:00 | 3 | 0 | 0 | 0 | 1 | 0 | 0 | 0 | 2 | 0 | 2 | 0.7 | 3 | 10 | 6
01-02-2025 05:00 | 3 | 0 | 0 | 0 | 1 | 0 | 0 | 0 | 2 | 0 | 2 | 0.7 | 3 | 9 | 5
01-02-2025 06:00 | 3 | 0 | 0 | 0 | 1 | 0 | 0 | 0 | 2 | 0 | 2 | 0.7 | 3 | 8 | 4
01-02-2025 07:00 | 3 | 0 | 0 | 0 | 1 | 0 | 0 | 0 | 2 | 0 | 2 | 0.7 | 3 | 8 | 5
01-02-2025 08:00 | 3 | 0 | 0 | 0 | 1 | 0 | 0 | 0 | 2 | 0 | 2 | 0.7 | 3 | 8 | 6
01-02-2025 09:00 | 3 | 0 | 0 | 0 | 1 | 0 | 0 | 0 | 2 | 0 | 2 | 0.7 | 3 | 8 | 7
01-02-2025 10:00 | 3 | 0 | 0 | 0 | 1 | 0 | 0 | 0 | 2 | 0 | 2 | 0.7 | 3 | 8 | 6
01-02-2025 11:00 | 3 | 0 | 0 | 0 | 1 | 0 | 0 | 0 | 2 | 0 | 2 | 0.7 | 3 | 8 | 6
01-02-2025 12:00 | 3 | 0 | 0 | 0 | 1 | 0 | 0 | 0 | 2 | 0 | 2 | 0.7 | 3 | 8 | 7
01-02-2025 13:00 | 3 | 0 | 0 | 0 | 1 | 0 | 0 | 0 | 2 | 0 | 2 | 0.7 | 3 | 7 | 7
01-02-2025 14:00 | 3 | 0 | 0 | 0 | 1 | 0 | 0 | 0 | 2 | 0 | 2 | 0.7 | 3 | 8 | 8
01-02-2025 15:00 | 3 | 0 | 0 | 0 | 1 | 0 | 0 | 0 | 2 | 0 | 2 | 0.7 | 3 | 7 | 7
01-02-2025 16:00 | 3 | 0 | 0 | 0 | 1 | 0 | 0 | 0 | 2 | 0 | 2 | 0.7 | 3 | 9 | 8
01-02-2025 17:00 | 3 | 0 | 0 | 0 | 1 | 0 | 0 | 0 | 2 | 0 | 2 | 0.7 | 3 | 8 | 9
01-02-2025 18:00 | 3 | 0 | 0 | 0 | 1 | 0 | 0 | 0 | 2 | 0 | 2 | 0.7 | 3 | 7 | 13
01-02-2025 19:00 | 3 | 0 | 0 | 0 | 1 | 0 | 0 | 0 | 2 | 0 | 2 | 0.7 | 3 | 9 | 13
01-02-2025 20:00 | 3 | 0 | 0 | 0 | 1 | 0 | 0 | 0 | 2 | 0 | 2 | 0.7 | 3 | 9 | 16
01-02-2025 21:00 | 3 | 0 | 0 | 0 | 1 | 0 | 0 | 0 | 2 | 0 | 2 | 0.7 | 3 | 7 | 17
01-02-2025 22:00 | 3 | 0 | 0 | 0 | 1 | 0 | 0 | 0 | 2 | 0 | 2 | 0.7 | 3 | 9 | 18
01-02-2025 23:00 | 3 | 0 | 0 | 0 | 1 | 0 | 0 | 0 | 2 | 0 | 2 | 0.7 | 3 | 7 | 20
02-02-2025 00:00 | 3 | 0 | 0 | 0 | 1 | 0 | 0 | 0 | 2 | 0 | 2 | 0.7 | 3 | 8 | 22
02-02-2025 01:00 | 3 | 0 | 0 | 0 | 1 | 0 | 0 | 0 | 2 | 0 | 2 | 0.7 | 3 | 7 | 23
02-02-2025 02:00 | 3 | 0 | 0 | 0 | 1 | 0 | 0 | 0 | 2 | 0 | 2 | 0.7 | 3 | 10 | 24
02-02-2025 03:00 | 3 | 0 | 0 | 0 | 1 | 0 | 0 | 0 | 2 | 0 | 2 | 0.7 | 3 | 7 | 26
02-02-2025 04:00 | 3 | 0 | 0 | 0 | 1 | 0 | 0 | 0 | 2 | 0 | 2 | 0.7 | 3 | 7 | 26
02-02-2025 05:00 | 3 | 0 | 0 | 0 | 1 | 0 | 0 | 0 | 2 | 0 | 2 | 0.7 | 3 | 7 | 26
02-02-2025 06:00 | 2 | 0 | 0 | 0 | 1 | 0 | 0 | 0 | 2 | 0 | 2 | 0.7 | 3 | 7 | 27
02-02-2025 07:00 | 2 | 0 | 0 | 0 | 1 | 0 | 0 | 0 | 2 | 0 | 2 | 0.7 | 3 | 7 | 27
02-02-2025 08:00 | 2 | 0 | 0 | 0 | 1 | 0 | 0 | 0 | 2 | 0 | 2 | 0.7 | 3 | 7 | 29
02-02-2025 09:00 | 3 | 0 | 0 | 0 | 1 | 0 | 0 | 0 | 2 | 0 | 2 | 0.7 | 3 | 7 | 28
02-02-2025 10:00 | 3 | 0 | 0 | 0 | 1 | 0 | 0 | 0 | 2 | 0 | 2 | 0.7 | 3 | 7 | 27
02-02-2025 11:00 | 3 | 0 | 0 | 0 | 1 | 0 | 0 | 0 | 2 | 0 | 2 | 0.7 | 3 | 7 | 28
02-02-2025 12:00 | 3 | 0 | 0 | 0 | 1 | 0 | 0 | 0 | 2 | 0 | 2 | 0.7 | 3 | 7 | 28
02-02-2025 13:00 | 3 | 0 | 0 | 0 | 1 | 0 | 0 | 0 | 2 | 0 | 2 | 0.7 | 3 | 7 | 30
02-02-2025 14:00 | 3 | 0 | 0 | 0 | 1 | 0 | 0 | 0 | 2 | 0 | 2 | 0.7 | 3 | 7 | 30
02-02-2025 15:00 | 3 | 0 | 0 | 0 | 1 | 0 | 0 | 0 | 2 | 0 | 2 | 0.7 | 3 | 7 | 31
02-02-2025 16:00 | 3 | 0 | 0 | 0 | 1 | 0 | 0 | 0 | 2 | 0 | 2 | 0.7 | 3 | 8 | 34
02-02-2025 17:00 | 3 | 0 | 0 | 0 | 1 | 0 | 0 | 0 | 2 | 0 | 2 | 0.7 | 3 | 8 | 39
02-02-2025 18:00 | 3 | 0 | 0 | 0 | 1 | 0 | 0 | 0 | 2 | 0 | 2 | 0.7 | 3 | 8 | 42
02-02-2025 19:00 | 3 | 0 | 0 | 0 | 1 | 0 | 0 | 0 | 2 | 0 | 2 | 0.7 | 3 | 8 | 43
02-02-2025 20:00 | 3 | 0 | 0 | 0 | 1 | 0 | 0 | 0 | 2 | 0 | 2 | 0.7 | 3 | 8 | 52
02-02-2025 21:00 | 3 | 0 | 0 | 0 | 1 | 0 | 0 | 0 | 2 | 0 | 2 | 0.7 | 3 | 7 | 69
02-02-2025 22:00 | 3 | 0 | 0 | 0 | 1 | 0 | 0 | 0 | 2 | 0 | 2 | 0.7 | 3 | 7 | 95
02-02-2025 23:00 | 3 | 0 | 0 | 0 | 1 | 0 | 0 | 0 | 2 | 0 | 2 | 0.7 | 3 | 9 | 98
03-02-2025 00:00 | 3 | 0 | 0 | 0 | 1 | 0 | 0 | 0 | 2 | 0 | 2 | 0.7 | 3 | 11 | 12
03-02-2025 01:00 | 3 | 0 | 0 | 0 | 1 | 0 | 0 | 0 | 2 | 0 | 2 | 0.7 | 3 | 8 | -29
03-02-2025 02:00 | 3 | 0 | 0 | 0 | 1 | 0 | 0 | 0 | 2 | 0 | 2 | 0.7 | 3 | 7 | -30
03-02-2025 03:00 | 2 | 0 | 0 | 0 | 1 | 0 | 0 | 0 | 2 | 0 | 2 | 0.7 | 3 | 7 | -31
03-02-2025 04:00 | 2 | 0 | 0 | 0 | 1 | 0 | 0 | 0 | 2 | 0 | 2 | 0.7 | 3 | 7 | -30
03-02-2025 05:00 | 2 | 0 | 0 | 0 | 1 | 0 | 0 | 0 | 2 | 0 | 2 | 0.7 | 3 | 7 | -30
03-02-2025 06:00 | 2 | 0 | 0 | 0 | 1 | 0 | 0 | 0 | 2 | 0 | 2 | 0.7 | 3 | 7 | -30
03-02-2025 07:00 | 2 | 0 | 0 | 0 | 1 | 0 | 0 | 0 | 2 | 0 | 2 | 0.7 | 3 | 7 | -30
03-02-2025 08:00 | 2 | 0 | 0 | 0 | 1 | 0 | 0 | 0 | 2 | 0 | 2 | 0.7 | 3 | 8 | -30
03-02-2025 09:00 | 2 | 0 | 0 | 0 | 1 | 0 | 0 | 0 | 2 | 0 | 2 | 0.7 | 3 | 7 | -30
03-02-2025 10:00 | 2 | 0 | 0 | 0 | 1 | 0 | 0 | 0 | 2 | 0 | 2 | 0.7 | 3 | 10 | -30
03-02-2025 11:00 | 3 | 0 | 0 | 0 | 1 | 0 | 0 | 0 | 2 | 0 | 2 | 0.7 | 3 | 8 | -30
03-02-2025 12:00 | 3 | 0 | 0 | 0 | 1 | 0 | 0 | 0 | 2 | 0 | 2 | 0.7 | 3 | 8 | -30
03-02-2025 13:00 | 3 | 0 | 0 | 0 | 1 | 0 | 0 | 0 | 2 | 0 | 2 | 0.7 | 3 | 9 | -30
03-02-2025 14:00 | 3 | 0 | 0 | 0 | 1 | 0 | 0 | 0 | 2 | 0 | 2 | 0.7 | 3 | 11 | -30
03-02-2025 15:00 | 3 | 0 | 0 | 0 | 1 | 0 | 0 | 0 | 2 | 0 | 2 | 0.7 | 3 | 17 | -29
03-02-2025 16:00 | 3 | 0 | 0 | 0 | 1 | 0 | 0 | 0 | 2 | 0 | 2 | 0.7 | 3 | 29 | -29
03-02-2025 17:00 | 3 | 0 | 0 | 0 | 1 | 0 | 0 | 0 | 2 | 0 | 2 | 0.7 | 3 | 58 | -29
03-02-2025 18:00 | 3 | 0 | 0 | 0 | 1 | 0 | 0 | 0 | 2 | 0 | 2 | 0.7 | 3 | 23 | -29
03-02-2025 19:00 | 3 | 0 | 0 | 0 | 1 | 0 | 0 | 0 | 2 | 0 | 2 | 0.7 | 3 | 19 | -29
03-02-2025 20:00 | 3 | 0 | 0 | 0 | 1 | 0 | 0 | 0 | 2 | 0 | 2 | 0.7 | 3 | 14 | -29
03-02-2025 21:00 | 3 | 0 | 0 | 0 | 1 | 0 | 0 | 0 | 2 | 0 | 2 | 0.7 | 3 | 13 | -29
03-02-2025 22:00 | 3 | 0 | 0 | 0 | 1 | 0 | 0 | 0 | 2 | 0 | 2 | 0.7 | 3 | 26 | -30
03-02-2025 23:00 | 3 | 0 | 0 | 0 | 1 | 0 | 0 | 0 | 2 | 0 | 2 | 0.7 | 3 | 37 | -30
04-02-2025 00:00 | 3 | 0 | 0 | 0 | 1 | 0 | 0 | 0 | 2 | 0 | 2 | 0.7 | 3 | 10 | -30
04-02-2025 01:00 | 3 | 0 | 0 | 0 | 1 | 0 | 0 | 0 | 2 | 0 | 2 | 0.7 | 3 | 12 | -29
04-02-2025 02:00 | 3 | 0 | 0 | 0 | 1 | 0 | 0 | 0 | 2 | 0 | 2 | 0.7 | 3 | 23 | -30
04-02-2025 03:00 | 2 | 0 | 0 | 0 | 1 | 0 | 0 | 0 | 2 | 0 | 2 | 0.7 | 3 | 27 | -30
04-02-2025 04:00 | 2 | 0 | 0 | 0 | 1 | 0 | 0 | 0 | 2 | 0 | 2 | 0.7 | 3 | 9 | -30
04-02-2025 05:00 | 2 | 0 | 0 | 0 | 1 | 0 | 0 | 0 | 2 | 0 | 2 | 0.7 | 3 | 6 | -30
04-02-2025 06:00 | 2 | 0 | 0 | 0 | 1 | 0 | 0 | 0 | 2 | 0 | 2 | 0.7 | 3 | 6 | -29
04-02-2025 07:00 | 2 | 0 | 0 | 0 | 1 | 0 | 0 | 0 | 2 | 0 | 2 | 0.7 | 3 | 6 | -29
04-02-2025 08:00 | 2 | 0 | 0 | 0 | 1 | 0 | 0 | 0 | 2 | 0 | 2 | 0.7 | 3 | 6 | -30
04-02-2025 09:00 | 2 | 0 | 10 | 10 | 1 | 0.07 | 0 | 0 | 2 | 0 | 2 | 0.7 | 3 | 6 | -30
04-02-2025 10:00 | 3 | 0 | 0 | 0 | 1 | 0 | 0 | 0 | 2 | 0 | 2 | 0.7 | 3 | 6 | -30
04-02-2025 11:00 | 3 | 0 | 0 | 0 | 1 | 0 | 0 | 0 | 2 | 0 | 2 | 0.7 | 3 | 6 | -30
04-02-2025 12:00 | 3 | 0 | 0 | 0 | 1 | 0 | 0 | 0 | 2 | 0 | 2 | 0.7 | 3 | 6 | -30
04-02-2025 13:00 | 3 | 0 | 0 | 0 | 1 | 0 | 0 | 0 | 2 | 0 | 2 | 0.7 | 3 | 6 | -30
04-02-2025 14:00 | 3 | 0 | 0 | 0 | 1 | 0 | 0 | 0 | 2 | 0 | 2 | 0.7 | 3 | 6 | -30
04-02-2025 15:00 | 3 | 0 | 0 | 0 | 1 | 0 | 0 | 0 | 2 | 0 | 2 | 0.7 | 3 | 6 | -30
04-02-2025 16:00 | 3 | 0 | 0 | 0 | 1 | 0 | 0 | 0 | 2 | 0 | 2 | 0.7 | 3 | 6 | -30
04-02-2025 17:00 | 3 | 0 | 0 | 0 | 1 | 0 | 0 | 0 | 2 | 0 | 2 | 0.7 | 3 | 6 | -30
04-02-2025 18:00 | 3 | 0 | 0 | 0 | 1 | 0 | 0 | 0 | 2 | 0 | 2 | 0.7 | 3 | 6 | -30
04-02-2025 19:00 | 3 | 0 | 0 | 0 | 1 | 0 | 0 | 0 | 2 | 0 | 2 | 0.7 | 3 | 6 | -30
04-02-2025 20:00 | 3 | 0 | 0 | 0 | 1 | 0 | 0 | 0 | 2 | 0 | 2 | 0.7 | 3 | 6 | -30
04-02-2025 21:00 | 3 | 0 | 0 | 0 | 1 | 0 | 0 | 0 | 2 | 0 | 2 | 0.7 | 3 | 6 | -30
04-02-2025 22:00 | 3 | 0 | 0 | 0 | 1 | 0 | 0 | 0 | 2 | 0 | 2 | 0.7 | 3 | 6 | -30
04-02-2025 23:00 | 3 | 0 | 0 | 0 | 1 | 0 | 0 | 0 | 2 | 0 | 2 | 0.7 | 3 | 6 | -30
05-02-2025 00:00 | 3 | 0 | 0 | 0 | 1 | 0 | 0 | 0 | 2 | 0 | 2 | 0.7 | 3 | 6 | -30
05-02-2025 01:00 | 3 | 0 | 0 | 0 | 1 | 0 | 0 | 0 | 2 | 0 | 2 | 0.7 | 3 | 6 | -30
05-02-2025 02:00 | 3 | 0 | 0 | 0 | 1 | 0 | 0 | 0 | 2 | 0 | 2 | 0.7 | 3 | 6 | -30
05-02-2025 03:00 | 3 | 0 | 0 | 0 | 1 | 0 | 0 | 0 | 2 | 0 | 2 | 0.7 | 3 | 6 | -29
05-02-2025 04:00 | 2 | 0 | 0 | 0 | 1 | 0 | 0 | 0 | 2 | 0 | 2 | 0.7 | 3 | 6 | -30
05-02-2025 05:00 | 2 | 0 | 0 | 0 | 1 | 0 | 0 | 0 | 2 | 0 | 2 | 0.7 | 3 | 6 | -29
05-02-2025 06:00 | 2 | 0 | 0 | 0 | 1 | 0 | 0 | 0 | 2 | 0 | 2 | 0.7 | 3 | 6 | -30
05-02-2025 07:00 | 2 | 0 | 0 | 0 | 1 | 0 | 0 | 0 | 2 | 0 | 2 | 0.7 | 3 | 6 | -30
05-02-2025 08:00 | 2 | 0 | 0 | 0 | 1 | 0 | 0 | 0 | 2 | 0 | 2 | 0.7 | 3 | 6 | -30
05-02-2025 09:00 | 3 | 0 | 0 | 0 | 1 | 0 | 0 | 0 | 2 | 0 | 2 | 0.7 | 3 | 6 | -30
05-02-2025 10:00 | 3 | 0 | 0 | 0 | 1 | 0 | 0 | 0 | 2 | 0 | 2 | 0.7 | 3 | 6 | -30
05-02-2025 11:00 | 3 | 0 | 0 | 0 | 1 | 0 | 0 | 0 | 2 | 0 | 2 | 0.7 | 3 | 6 | -31
05-02-2025 12:00 | 3 | 0 | 0 | 0 | 1 | 0 | 0 | 0 | 2 | 0 | 2 | 0.7 | 3 | 6 | -30
05-02-2025 13:00 | 3 | 0 | 0 | 0 | 1 | 0 | 0 | 0 | 2 | 0 | 2 | 0.7 | 3 | 6 | -31
05-02-2025 14:00 | 3 | 0 | 0 | 0 | 1 | 0 | 0 | 0 | 2 | 0 | 2 | 0.7 | 3 | 6 | -30
05-02-2025 15:00 | 3 | 0 | 0 | 0 | 1 | 0 | 0 | 0 | 2 | 0 | 2 | 0.7 | 3 | 6 | -30
05-02-2025 16:00 | 3 | 0 | 0 | 0 | 1 | 0 | 0 | 0 | 2 | 0 | 2 | 0.7 | 3 | 6 | -30
05-02-2025 17:00 | 3 | 0 | 0 | 0 | 1 | 0 | 0 | 0 | 2 | 0 | 2 | 0.7 | 3 | 6 | -30
05-02-2025 18:00 | 3 | 0 | 0 | 0 | 1 | 0 | 0 | 0 | 2 | 0 | 2 | 0.7 | 3 | 6 | -30
05-02-2025 19:00 | 3 | 0 | 0 | 0 | 1 | 0 | 0 | 0 | 2 | 0 | 2 | 0.7 | 3 | 6 | -30
05-02-2025 20:00 | 3 | 0 | 0 | 0 | 1 | 0 | 0 | 0 | 2 | 0 | 2 | 0.7 | 3 | 6 | -30
05-02-2025 21:00 | 3 | 0 | 0 | 0 | 1 | 0 | 0 | 0 | 2 | 0 | 2 | 0.7 | 3 | 6 | -30
05-02-2025 22:00 | 3 | 0 | 0 | 0 | 1 | 0 | 0 | 0 | 2 | 0 | 2 | 0.7 | 3 | 6 | -30
05-02-2025 23:00 | 3 | 0 | 0 | 0 | 1 | 0 | 0 | 0 | 2 | 0 | 2 | 0.7 | 3 | 6 | -30
06-02-2025 00:00 | 3 | 0 | 0 | 0 | 1 | 0 | 0 | 0 | 2 | 0 | 2 | 0.7 | 3 | 6 | -30
06-02-2025 01:00 | 3 | 0 | 0 | 0 | 1 | 0 | 0 | 0 | 2 | 0 | 2 | 0.7 | 3 | 6 | -30
06-02-2025 02:00 | 3 | 0 | 0 | 0 | 1 | 0 | 0 | 0 | 2 | 0 | 2 | 0.7 | 3 | 6 | -29
06-02-2025 03:00 | 3 | 0 | 0 | 0 | 1 | 0 | 0 | 0 | 2 | 0 | 2 | 0.7 | 3 | 6 | -28
06-02-2025 04:00 | 3 | 0 | 0 | 0 | 1 | 0 | 0 | 0 | 2 | 0 | 2 | 0.7 | 3 | 6 | -29
06-02-2025 05:00 | 3 | 0 | 0 | 0 | 1 | 0 | 0 | 0 | 2 | 0 | 2 | 0.7 | 3 | 6 | -28
06-02-2025 06:00 | 3 | 0 | 0 | 0 | 1 | 0 | 0 | 0 | 2 | 0 | 2 | 0.7 | 3 | 6 | -29
06-02-2025 07:00 | 3 | 0 | 0 | 0 | 1 | 0 | 0 | 0 | 2 | 0 | 2 | 0.7 | 3 | 6 | -30
06-02-2025 08:00 | 3 | 0 | 0 | 0 | 1 | 0 | 0 | 0 | 2 | 0 | 2 | 0.7 | 3 | 6 | -30
06-02-2025 09:00 | 3 | 0 | 0 | 0 | 1 | 0 | 0 | 0 | 2 | 0 | 2 | 0.7 | 3 | 6 | -30
06-02-2025 10:00 | 3 | 0 | 0 | 0 | 1 | 0 | 0 | 0 | 2 | 0 | 2 | 0.7 | 3 | 6 | -30
06-02-2025 11:00 | 3 | 0 | 0 | 0 | 1 | 0 | 0 | 0 | 2 | 0 | 2 | 0.7 | 3 | 6 | -31
06-02-2025 12:00 | 3 | 0 | 0 | 0 | 1 | 0 | 0 | 0 | 2 | 0 | 2 | 0.7 | 3 | 6 | -28
06-02-2025 13:00 | 3 | 0 | 0 | 0 | 1 | 0 | 0 | 0 | 2 | 0 | 2 | 0.7 | 3 | 6 | -30
06-02-2025 14:00 | 3 | 0 | 0 | 0 | 1 | 0 | 0 | 0 | 2 | 0 | 2 | 0.7 | 3 | 6 | -29
06-02-2025 15:00 | 3 | 0 | 0 | 0 | 1 | 0 | 0 | 0 | 2 | 0 | 2 | 0.7 | 3 | 6 | -30
06-02-2025 16:00 | 3 | 0 | 0 | 0 | 1 | 0 | 0 | 0 | 2 | 0 | 2 | 0.7 | 3 | 6 | -26
06-02-2025 17:00 | 3 | 0 | 0 | 0 | 1 | 0 | 0 | 0 | 2 | 0 | 2 | 0.7 | 3 | 6 | -27
06-02-2025 18:00 | 3 | 0 | 0 | 0 | 1 | 0 | 0 | 0 | 2 | 0 | 2 | 0.7 | 3 | 6 | -30
06-02-2025 19:00 | 3 | 0 | 0 | 0 | 1 | 0 | 0 | 0 | 2 | 0 | 2 | 0.7 | 3 | 6 | -30
06-02-2025 20:00 | 3 | 0 | 0 | 0 | 1 | 0 | 0 | 0 | 2 | 0 | 2 | 0.7 | 3 | 6 | -30
06-02-2025 21:00 | 3 | 0 | 0 | 0 | 1 | 0 | 0 | 0 | 2 | 0 | 2 | 0.7 | 3 | 6 | -30
06-02-2025 22:00 | 3 | 0 | 0 | 0 | 1 | 0 | 0 | 0 | 2 | 0 | 2 | 0.7 | 3 | 6 | -30
06-02-2025 23:00 | 3 | 0 | 0 | 0 | 1 | 0 | 0 | 0 | 2 | 0 | 2 | 0.7 | 3 | 6 | -30
07-02-2025 00:00 | 3 | 0 | 0 | 0 | 1 | 0 | 0 | 0 | 2 | 0 | 2 | 0.7 | 3 | 6 | -30
07-02-2025 01:00 | 3 | 0 | 0 | 0 | 1 | 0 | 0 | 0 | 2 | 0 | 2 | 0.7 | 3 | 6 | -30
07-02-2025 02:00 | 3 | 0 | 0 | 0 | 1 | 0 | 0 | 0 | 2 | 0 | 2 | 0.7 | 3 | 6 | -30
07-02-2025 03:00 | 3 | 0 | 0 | 0 | 1 | 0 | 0 | 0 | 2 | 0 | 2 | 0.7 | 3 | 6 | -31
07-02-2025 04:00 | 3 | 0 | 0 | 0 | 1 | 0 | 0 | 0 | 2 | 0 | 2 | 0.7 | 3 | 6 | -31
07-02-2025 05:00 | 3 | 0 | 0 | 0 | 1 | 0 | 0 | 0 | 2 | 0 | 2 | 0.7 | 3 | 6 | -31
07-02-2025 06:00 | 3 | 0 | 0 | 0 | 1 | 0 | 0 | 0 | 2 | 0 | 2 | 0.7 | 3 | 6 | -30
07-02-2025 07:00 | 3 | 0 | 0 | 0 | 1 | 0 | 0 | 0 | 2 | 0 | 2 | 0.7 | 3 | 6 | -30
07-02-2025 08:00 | 3 | 0 | 0 | 0 | 1 | 0 | 0 | 0 | 2 | 0 | 2 | 0.7 | 3 | 6 | -30
07-02-2025 09:00 | 3 | 0 | 0 | 0 | 1 | 0 | 0 | 0 | 2 | 0 | 2 | 0.7 | 3 | 6 | -31
07-02-2025 10:00 | 3 | 0 | 0 | 0 | 1 | 0 | 0 | 0 | 2 | 0 | 2 | 0.7 | 3 | 6 | -30
07-02-2025 11:00 | 3 | 0 | 0 | 0 | 1 | 0 | 0 | 0 | 2 | 0 | 2 | 0.7 | 3 | 6 | -29
07-02-2025 12:00 | 3 | 0 | 0 | 0 | 1 | 0 | 0 | 0 | 2 | 0 | 2 | 0.7 | 3 | 6 | -29
07-02-2025 13:00 | 3 | 0 | 0 | 0 | 1 | 0 | 0 | 0 | 2 | 0 | 2 | 0.7 | 3 | 6 | -30
07-02-2025 14:00 | 3 | 0 | 0 | 0 | 1 | 0 | 0 | 0 | 2 | 0 | 2 | 0.7 | 3 | 6 | -30
07-02-2025 15:00 | 3 | 0 | 0 | 0 | 1 | 0 | 0 | 0 | 2 | 0 | 2 | 0.7 | 3 | 6 | -30
07-02-2025 16:00 | 3 | 0 | 0 | 0 | 1 | 0 | 0 | 0 | 2 | 0 | 2 | 0.7 | 3 | 6 | -30
07-02-2025 17:00 | 3 | 0 | 0 | 0 | 1 | 0 | 0 | 0 | 2 | 0 | 2 | 0.7 | 3 | 6 | -30
07-02-2025 18:00 | 3 | 0 | 0 | 0 | 1 | 0 | 0 | 0 | 2 | 0 | 2 | 0.7 | 3 | 6 | -31
07-02-2025 19:00 | 3 | 0 | 0 | 0 | 1 | 0 | 0 | 0 | 2 | 0 | 2 | 0.7 | 3 | 6 | -30
07-02-2025 20:00 | 3 | 0 | 0 | 0 | 1 | 0 | 0 | 0 | 2 | 0 | 2 | 0.7 | 3 | 6 | -30
07-02-2025 21:00 | 3 | 0 | 0 | 0 | 1 | 0 | 0 | 0 | 2 | 0 | 2 | 0.7 | 3 | 6 | -30
07-02-2025 22:00 | 3 | 0 | 0 | 0 | 1 | 0 | 0 | 0 | 2 | 0 | 2 | 0.7 | 3 | 6 | -30
07-02-2025 23:00 | 2 | 0 | 0 | 0 | 1 | 0 | 0 | 0 | 2 | 0 | 2 | 0.7 | 3 | 6 | -30
08-02-2025 00:00 | 2 | 0 | 0 | 0 | 1 | 0 | 0 | 0 | 2 | 0 | 2 | 0.7 | 3 | 6 | -31
08-02-2025 01:00 | 2 | 0 | 0 | 0 | 1 | 0 | 0 | 0 | 2 | 0 | 2 | 0.7 | 3 | 6 | -30
08-02-2025 02:00 | 2 | 0 | 0 | 0 | 1 | 0 | 0 | 0 | 2 | 0 | 2 | 0.7 | 3 | 6 | -30
08-02-2025 03:00 | 2 | 0 | 0 | 0 | 1 | 0 | 0 | 0 | 2 | 0 | 2 | 0.7 | 3 | 6 | -30
08-02-2025 04:00 | 2 | 0 | 0 | 0 | 1 | 0 | 0 | 0 | 2 | 0 | 2 | 0.7 | 3 | 6 | -30
08-02-2025 05:00 | 2 | 0 | 0 | 0 | 1 | 0 | 0 | 0 | 2 | 0 | 2 | 0.7 | 3 | 6 | -30
08-02-2025 06:00 | 2 | 0 | 0 | 0 | 1 | 0 | 0 | 0 | 2 | 0 | 2 | 0.7 | 3 | 6 | -30
08-02-2025 07:00 | 2 | 0 | 0 | 0 | 1 | 0 | 0 | 0 | 2 | 0 | 2 | 0.7 | 3 | 6 | -31
08-02-2025 08:00 | 2 | 0 | 0 | 0 | 1 | 0 | 0 | 0 | 2 | 0 | 2 | 0.7 | 3 | 6 | -30
08-02-2025 09:00 | 2 | 0 | 0 | 0 | 1 | 0 | 0 | 0 | 2 | 0 | 2 | 0.7 | 3 | 6 | -30
08-02-2025 10:00 | 2 | 0 | 0 | 0 | 1 | 0 | 0 | 0 | 2 | 0 | 2 | 0.7 | 3 | 6 | -30
08-02-2025 11:00 | 2 | 0 | 0 | 0 | 1 | 0 | 0 | 0 | 2 | 0 | 2 | 0.7 | 3 | 6 | -30
08-02-2025 12:00 | 2 | 0 | 0 | 0 | 1 | 0 | 0 | 0 | 2 | 0 | 2 | 0.7 | 3 | 6 | -30
08-02-2025 13:00 | 3 | 0 | 0 | 0 | 1 | 0 | 0 | 0 | 2 | 0 | 2 | 0.7 | 3 | 6 | -30
08-02-2025 14:00 | 3 | 0 | 0 | 0 | 1 | 0 | 0 | 0 | 2 | 0 | 2 | 0.7 | 3 | 6 | -28
08-02-2025 15:00 | 3 | 0 | 0 | 0 | 1 | 0 | 0 | 0 | 2 | 0 | 2 | 0.7 | 3 | 6 | -30
08-02-2025 16:00 | 3 | 0 | 0 | 0 | 1 | 0 | 0 | 0 | 2 | 0 | 2 | 0.7 | 3 | 6 | -29
08-02-2025 17:00 | 3 | 0 | 0 | 0 | 1 | 0 | 0 | 0 | 2 | 0 | 2 | 0.7 | 3 | 6 | -28
08-02-2025 18:00 | 3 | 0 | 0 | 0 | 1 | 0 | 0 | 0 | 2 | 0 | 2 | 0.7 | 3 | 6 | -30
08-02-2025 19:00 | 2 | 0 | 0 | 0 | 1 | 0 | 0 | 0 | 2 | 0 | 2 | 0.7 | 3 | 6 | -30
08-02-2025 20:00 | 2 | 0 | 0 | 0 | 1 | 0 | 0 | 0 | 2 | 0 | 2 | 0.7 | 3 | 6 | -30
08-02-2025 21:00 | 2 | 0 | 0 | 0 | 1 | 0 | 0 | 0 | 2 | 0 | 2 | 0.7 | 3 | 6 | -30
08-02-2025 22:00 | 2 | 0 | 0 | 0 | 1 | 0 | 0 | 0 | 2 | 0 | 2 | 0.7 | 3 | 6 | -31
08-02-2025 23:00 | 2 | 0 | 0 | 0 | 1 | 0 | 0 | 0 | 2 | 0 | 2 | 0.7 | 3 | 6 | -30
09-02-2025 00:00 | 2 | 0 | 0 | 0 | 1 | 0 | 0 | 0 | 2 | 0 | 2 | 0.7 | 3 | 6 | -30
09-02-2025 01:00 | 2 | 0 | 0 | 0 | 1 | 0 | 0 | 0 | 2 | 0 | 2 | 0.7 | 3 | 6 | -30
09-02-2025 02:00 | 2 | 0 | 0 | 0 | 1 | 0 | 0 | 0 | 2 | 0 | 2 | 0.7 | 3 | 6 | -30
09-02-2025 03:00 | 2 | 0 | 0 | 0 | 1 | 0 | 0 | 0 | 2 | 0 | 2 | 0.7 | 3 | 6 | -30
09-02-2025 04:00 | 2 | 0 | 0 | 0 | 1 | 0 | 0 | 0 | 2 | 0 | 2 | 0.7 | 3 | 6 | -30
09-02-2025 05:00 | 2 | 0 | 0 | 0 | 1 | 0 | 0 | 0 | 2 | 0 | 2 | 0.7 | 3 | 6 | -30
09-02-2025 06:00 | 2 | 0 | 0 | 0 | 1 | 0 | 0 | 0 | 2 | 0 | 2 | 0.7 | 3 | 6 | -30
09-02-2025 07:00 | 2 | 0 | 0 | 0 | 1 | 0 | 0 | 0 | 2 | 0 | 2 | 0.7 | 3 | 6 | -30
09-02-2025 08:00 | 2 | 0 | 0 | 0 | 1 | 0 | 0 | 0 | 2 | 0 | 2 | 0.7 | 3 | 6 | -29
09-02-2025 09:00 | 2 | 0 | 0 | 0 | 1 | 0 | 0 | 0 | 2 | 0 | 2 | 0.7 | 3 | 6 | -30
09-02-2025 10:00 | 2 | 0 | 0 | 0 | 1 | 0 | 0 | 0 | 2 | 0 | 2 | 0.7 | 3 | 6 | -30
09-02-2025 11:00 | 2 | 0 | 0 | 0 | 1 | 0 | 0 | 0 | 2 | 0 | 2 | 0.7 | 3 | 6 | -30
09-02-2025 12:00 | 2 | 0 | 0 | 0 | 1 | 0 | 0 | 0 | 2 | 0 | 2 | 0.7 | 3 | 6 | -30
09-02-2025 13:00 | 2 | 0 | 10 | 10 | 1 | 0.06 | 0 | 0 | 2 | 0 | 2 | 0.7 | 3 | 6 | -30
09-02-2025 14:00 | 3 | 0 | 0 | 0 | 1 | 0 | 0 | 0 | 2 | 0 | 2 | 0.7 | 3 | 6 | -30
09-02-2025 15:00 | 3 | 0 | 0 | 0 | 1 | 0 | 0 | 0 | 2 | 0 | 2 | 0.7 | 3 | 6 | -30
09-02-2025 16:00 | 3 | 0 | 0 | 0 | 1 | 0 | 0 | 0 | 2 | 0 | 2 | 0.7 | 3 | 6 | -29
09-02-2025 17:00 | 3 | 0 | 0 | 0 | 1 | 0 | 0 | 0 | 2 | 0 | 2 | 0.7 | 3 | 6 | -30
09-02-2025 18:00 | 3 | 0 | 0 | 0 | 1 | 0 | 0 | 0 | 2 | 0 | 2 | 0.7 | 3 | 6 | -30
09-02-2025 19:00 | 2 | 0 | 0 | 0 | 1 | 0 | 0 | 0 | 2 | 0 | 2 | 0.7 | 3 | 6 | -30
09-02-2025 20:00 | 2 | 0 | 0 | 0 | 1 | 0 | 0 | 0 | 2 | 0 | 2 | 0.7 | 3 | 6 | -28
09-02-2025 21:00 | 2 | 0 | 0 | 0 | 1 | 0 | 0 | 0 | 2 | 0 | 2 | 0.7 | 3 | 6 | -27
09-02-2025 22:00 | 2 | 0 | 0 | 0 | 1 | 0 | 0 | 0 | 2 | 0 | 2 | 0.7 | 3 | 6 | -28
09-02-2025 23:00 | 2 | 0 | 0 | 0 | 1 | 0 | 0 | 0 | 2 | 0 | 2 | 0.7 | 3 | 6 | -28
10-02-2025 00:00 | 2 | 0 | 0 | 0 | 1 | 0 | 0 | 0 | 2 | 0 | 2 | 0.7 | 3 | 6 | -24
10-02-2025 01:00 | 2 | 0 | 0 | 0 | 1 | 0 | 0 | 0 | 2 | 0 | 2 | 0.7 | 3 | 6 | -9
10-02-2025 02:00 | 2 | 0 | 0 | 0 | 1 | 0 | 0 | 0 | 2 | 0 | 2 | 0.7 | 3 | 6 | -18
10-02-2025 03:00 | 2 | 0 | 0 | 0 | 1 | 0 | 0 | 0 | 2 | 0 | 2 | 0.7 | 3 | 6 | -26
10-02-2025 04:00 | 2 | 0 | 0 | 0 | 1 | 0 | 0 | 0 | 2 | 0 | 2 | 0.7 | 3 | 6 | -29
10-02-2025 05:00 | 2 | 0 | 0 | 0 | 1 | 0 | 0 | 0 | 2 | 0 | 2 | 0.7 | 3 | 6 | -27
10-02-2025 06:00 | 2 | 0 | 0 | 0 | 1 | 0 | 0 | 0 | 2 | 0 | 2 | 0.7 | 3 | 6 | -29
10-02-2025 07:00 | 2 | 0 | 0 | 0 | 1 | 0 | 0 | 0 | 2 | 0 | 2 | 0.7 | 3 | 6 | -29
10-02-2025 08:00 | 2 | 0 | 0 | 0 | 1 | 0 | 0 | 0 | 2 | 0 | 2 | 0.7 | 3 | 6 | -28
10-02-2025 09:00 | 2 | 0 | 0 | 0 | 1 | 0 | 0 | 0 | 2 | 0 | 2 | 0.7 | 3 | 6 | -29
10-02-2025 10:00 | 2 | 0 | 0 | 0 | 1 | 0 | 0 | 0 | 2 | 0 | 2 | 0.7 | 3 | 6 | -29
10-02-2025 11:00 | 2 | 0 | 0 | 0 | 1 | 0 | 0 | 0 | 2 | 0 | 2 | 0.7 | 3 | 6 | -27
10-02-2025 12:00 | 2 | 0 | 0 | 0 | 1 | 0 | 0 | 0 | 2 | 0 | 2 | 0.7 | 3 | 6 | -29
10-02-2025 13:00 | 2 | 0 | 4 | 4 | 1 | 0.03 | 0 | 0 | 2 | 0 | 2 | 0.7 | 3 | 6 | -29
10-02-2025 14:00 | 2 | 0 | 0 | 0 | 1 | 0 | 0 | 0 | 2 | 0 | 2 | 0.7 | 3 | 6 | -29
10-02-2025 15:00 | 3 | 0 | 0 | 0 | 1 | 0 | 0 | 0 | 2 | 0 | 2 | 0.7 | 3 | 6 | -28
10-02-2025 16:00 | 3 | 0 | 0 | 0 | 1 | 0 | 0 | 0 | 2 | 0 | 2 | 0.7 | 3 | 6 | -27
10-02-2025 17:00 | 3 | 0 | 0 | 0 | 1 | 0 | 0 | 0 | 2 | 0 | 2 | 0.7 | 3 | 6 | -27
10-02-2025 18:00 | 2 | 0 | 0 | 0 | 1 | 0 | 0 | 0 | 2 | 0 | 2 | 0.7 | 3 | 6 | -26
10-02-2025 19:00 | 2 | 0 | 0 | 0 | 1 | 0 | 0 | 0 | 2 | 0 | 2 | 0.7 | 3 | 6 | -18
10-02-2025 20:00 | 2 | 0 | 0 | 0 | 1 | 0 | 0 | 0 | 2 | 0 | 2 | 0.7 | 3 | 6 | -20
10-02-2025 21:00 | 285 | 196 | 793 | 793 | 95 | 2.58 | 0 | 3222 | 17 | 0 | 161 | 0.7 | 44 | 6 | 1629
10-02-2025 22:00 | 916 | 550 | 2385 | 2386 | 250 | 7.41 | 6 | 5283 | 58 | 0 | 368 | 0.7 | 80 | 6 | 4126
10-02-2025 23:00 | 908 | 550 | 2511 | 2511 | 250 | 7.41 | 0 | 5262 | 56 | 0 | 368 | 0.7 | 80 | 6 | 4428
11-02-2025 00:00 | 938 | 550 | 2590 | 2589 | 250 | 7.41 | 0 | 5273 | 51 | 0 | 367 | 0.7 | 80 | 6 | 4177
11-02-2025 01:00 | 944 | 550 | 2821 | 2820 | 250 | 8.16 | 0 | 5274 | 54 | 0 | 367 | 0.7 | 80 | 6 | 4337
11-02-2025 02:00 | 1233 | 550 | 2887 | 2887 | 358 | 8.17 | 4266 | 5277 | 51 | 28 | 646 | 0.7 | 80 | 1647 | 3874
11-02-2025 03:00 | 1392 | 550 | 3221 | 3221 | 385 | 9.2 | 5007 | 5302 | 48 | 43 | 790 | 0.7 | 80 | 2786 | 3418
11-02-2025 04:00 | 1420 | 550 | 3371 | 3370 | 381 | 9.21 | 4999 | 5293 | 47 | 41 | 783 | 0.7 | 80 | 2777 | 3385
11-02-2025 05:00 | 1362 | 550 | 3688 | 3688 | 400 | 9.94 | 4988 | 5288 | 47 | 41 | 781 | 0.7 | 80 | 2770 | 3404
11-02-2025 06:00 | 1364 | 550 | 3323 | 3323 | 353 | 9.35 | 4977 | 5282 | 48 | 47 | 779 | 0.7 | 80 | 2637 | 3431
11-02-2025 07:00 | 1508 | 550 | 2990 | 2990 | 657 | 8.9 | 4957 | 5277 | 46 | 50 | 765 | 0.7 | 80 | 2992 | 3674
11-02-2025 08:00 | 1560 | 663 | 2983 | 2983 | 576 | 8.62 | 4951 | 5260 | 46 | 47 | 751 | 41.5 | 80 | 3113 | 3759
11-02-2025 09:00 | 1505 | 647 | 3542 | 3541 | 501 | 9.63 | 4969 | 5269 | 46 | 47 | 746 | 50 | 80 | 2925 | 3733
11-02-2025 10:00 | 1527 | 659 | 3446 | 3446 | 486 | 9.69 | 4954 | 5264 | 51 | 50 | 875 | 50 | 80 | 3193 | 3930
11-02-2025 11:00 | 1512 | 648 | 3223 | 3223 | 449 | 8.96 | 5048 | 5386 | 50 | 47 | 953 | 50 | 80 | 3339 | 3968
11-02-2025 12:00 | 1544 | 661 | 3090 | 3090 | 450 | 8.67 | 5074 | 5449 | 50 | 47 | 944 | 50 | 80 | 3285 | 3940
11-02-2025 13:00 | 1556 | 667 | 3348 | 3348 | 450 | 9.34 | 5068 | 5453 | 50 | 47 | 937 | 50 | 80 | 3367 | 3990
11-02-2025 14:00 | 1544 | 662 | 3384 | 3383 | 450 | 9.45 | 5049 | 5444 | 49 | 51 | 930 | 50 | 80 | 3449 | 3975
11-02-2025 15:00 | 1516 | 650 | 3058 | 3058 | 450 | 8.56 | 5057 | 5423 | 49 | 46 | 926 | 50 | 80 | 3312 | 3953
11-02-2025 16:00 | 1501 | 644 | 3392 | 3392 | 450 | 9.53 | 5052 | 5430 | 50 | 47 | 926 | 50 | 80 | 3339 | 3973
11-02-2025 17:00 | 1516 | 649 | 3321 | 3321 | 450 | 9.53 | 5044 | 5414 | 49 | 46 | 921 | 50 | 80 | 3320 | 3980
11-02-2025 18:00 | 1639 | 702 | 3271 | 3271 | 450 | 9.53 | 5003 | 5410 | 50 | 54 | 917 | 50 | 80 | 3571 | 4043
11-02-2025 19:00 | 1469 | 630 | 3199 | 3199 | 450 | 9.53 | 5016 | 5405 | 48 | 51 | 916 | 50 | 80 | 3499 | 3952
11-02-2025 20:00 | 1502 | 643 | 3175 | 3175 | 450 | 9.53 | 5014 | 5395 | 47 | 50 | 915 | 50 | 80 | 3447 | 3922
11-02-2025 21:00 | 1512 | 648 | 3397 | 3397 | 450 | 9.57 | 5015 | 5402 | 47 | 50 | 915 | 49.9 | 80 | 3438 | 3907
11-02-2025 22:00 | 1632 | 699 | 3577 | 3576 | 450 | 9.95 | 5001 | 5398 | 48 | 52 | 908 | 50 | 80 | 3486 | 3952
11-02-2025 23:00 | 1459 | 642 | 3376 | 3376 | 371 | 9.68 | 5004 | 5394 | 47 | 49 | 889 | 50 | 80 | 3433 | 3894
12-02-2025 00:00 | 1027 | 605 | 2673 | 2673 | 205 | 8.05 | 5116 | 5389 | 45 | 28 | 793 | 50 | 80 | 1832 | 3872
12-02-2025 01:00 | 1480 | 638 | 3571 | 3571 | 300 | 9.64 | 5091 | 5437 | 50 | 48 | 794 | 50 | 80 | 2792 | 3413
12-02-2025 02:00 | 1470 | 632 | 3447 | 3446 | 351 | 9.57 | 5058 | 5413 | 51 | 50 | 793 | 50 | 80 | 2995 | 3515
12-02-2025 03:00 | 1554 | 666 | 3760 | 3760 | 556 | 9.95 | 5036 | 5398 | 53 | 50 | 781 | 50 | 80 | 3256 | 3780
12-02-2025 04:00 | 1519 | 651 | 3749 | 3749 | 493 | 9.95 | 5033 | 5393 | 56 | 50 | 780 | 50 | 80 | 3109 | 3652
12-02-2025 05:00 | 1570 | 673 | 3461 | 3461 | 488 | 9.6 | 5026 | 5397 | 57 | 51 | 776 | 50 | 80 | 3128 | 3690
12-02-2025 06:00 | 1367 | 608 | 2978 | 2978 | 362 | 8.77 | 5034 | 5395 | 55 | 51 | 784 | 50 | 80 | 2923 | 3400
12-02-2025 07:00 | 1335 | 600 | 3006 | 3005 | 253 | 8.48 | 5039 | 5405 | 48 | 51 | 794 | 50 | 80 | 2667 | 2919
12-02-2025 08:00 | 1526 | 657 | 3202 | 3202 | 503 | 9.22 | 5021 | 5393 | 53 | 51 | 790 | 50 | 80 | 2984 | 3782
12-02-2025 09:00 | 1591 | 685 | 3507 | 3507 | 600 | 9.6 | 5018 | 5401 | 50 | 49 | 789 | 50 | 80 | 3235 | 4208
12-02-2025 10:00 | 1510 | 651 | 3678 | 3678 | 517 | 9.92 | 5001 | 5380 | 54 | 54 | 796 | 50 | 80 | 3079 | 3715
12-02-2025 11:00 | 1623 | 696 | 3083 | 3083 | 600 | 8.85 | 5000 | 5367 | 53 | 51 | 784 | 50 | 80 | 3062 | 4289
12-02-2025 12:00 | 1488 | 663 | 3295 | 3295 | 518 | 9.17 | 5022 | 5366 | 52 | 44 | 777 | 50 | 80 | 2651 | 4442
12-02-2025 13:00 | 1447 | 629 | 3753 | 3753 | 494 | 9.88 | 5051 | 5381 | 51 | 42 | 782 | 50 | 80 | 2727 | 4206
12-02-2025 14:00 | 1530 | 656 | 3282 | 3282 | 502 | 9.34 | 5018 | 5369 | 51 | 48 | 783 | 50 | 80 | 2982 | 4250
12-02-2025 15:00 | 1589 | 682 | 3689 | 3689 | 567 | 9.95 | 5060 | 5401 | 51 | 51 | 777 | 50 | 80 | 3047 | 4263
12-02-2025 16:00 | 1488 | 639 | 3666 | 3666 | 484 | 9.95 | 5085 | 5424 | 51 | 46 | 780 | 50 | 80 | 2862 | 3957
12-02-2025 17:00 | 1491 | 649 | 3869 | 3869 | 467 | 9.95 | 5089 | 5439 | 51 | 46 | 783 | 50 | 80 | 2857 | 3801
12-02-2025 18:00 | 1369 | 619 | 3835 | 3835 | 336 | 9.95 | 5100 | 5428 | 52 | 43 | 793 | 50 | 80 | 2587 | 3709
12-02-2025 19:00 | 1507 | 647 | 3474 | 3474 | 500 | 9.87 | 5077 | 5428 | 50 | 46 | 787 | 50 | 80 | 2939 | 3930
12-02-2025 20:00 | 1527 | 654 | 3467 | 3467 | 501 | 9.69 | 5070 | 5431 | 50 | 49 | 784 | 50 | 80 | 2964 | 3664
12-02-2025 21:00 | 1532 | 656 | 3514 | 3514 | 499 | 9.62 | 5064 | 5425 | 46 | 48 | 784 | 50 | 80 | 2928 | 3751
12-02-2025 22:00 | 1497 | 642 | 3500 | 3500 | 499 | 9.81 | 5068 | 5424 | 46 | 47 | 782 | 50 | 80 | 2913 | 3753
12-02-2025 23:00 | 1517 | 651 | 3604 | 3603 | 500 | 9.73 | 5068 | 5419 | 46 | 47 | 782 | 50 | 80 | 2896 | 3761
13-02-2025 00:00 | 1523 | 653 | 3336 | 3336 | 500 | 9.6 | 5063 | 5418 | 47 | 48 | 781 | 50 | 80 | 2900 | 3761
13-02-2025 01:00 | 1441 | 623 | 3765 | 3765 | 500 | 9.65 | 5074 | 5405 | 45 | 44 | 779 | 50 | 80 | 2772 | 3624
13-02-2025 02:00 | 1432 | 614 | 3805 | 3805 | 475 | 9.95 | 5079 | 5409 | 47 | 45 | 776 | 50.1 | 80 | 2621 | 3686
13-02-2025 03:00 | 1316 | 602 | 3466 | 3465 | 250 | 9.64 | 5083 | 5403 | 44 | 42 | 787 | 50 | 80 | 2438 | 3483
13-02-2025 04:00 | 1308 | 600 | 3007 | 3006 | 262 | 8.5 | 5083 | 5397 | 41 | 42 | 791 | 50 | 80 | 2401 | 3093
13-02-2025 05:00 | 1310 | 604 | 3996 | 3995 | 213 | 9.95 | 5083 | 5419 | 43 | 45 | 796 | 50 | 80 | 2488 | 3184
13-02-2025 06:00 | 1411 | 618 | 3858 | 3858 | 372 | 9.95 | 5069 | 5415 | 48 | 50 | 789 | 50 | 80 | 2622 | 3365
13-02-2025 07:00 | 1418 | 612 | 3781 | 3781 | 459 | 9.95 | 5073 | 5413 | 50 | 47 | 708 | 50 | 80 | 2531 | 3313
13-02-2025 08:00 | 1473 | 636 | 3519 | 3519 | 485 | 9.88 | 5053 | 5398 | 48 | 47 | 645 | 49.9 | 80 | 2540 | 3375
13-02-2025 09:00 | 1379 | 648 | 3383 | 3383 | 477 | 9.67 | 5044 | 5389 | 47 | 48 | 726 | 50 | 80 | 2655 | 3395
13-02-2025 10:00 | 1484 | 638 | 3267 | 3267 | 462 | 9.61 | 5001 | 5371 | 53 | 55 | 891 | 50 | 80 | 3142 | 3605
13-02-2025 11:00 | 1296 | 605 | 2888 | 2889 | 261 | 8.97 | 5009 | 5355 | 47 | 49 | 911 | 50 | 80 | 2966 | 3375
13-02-2025 12:00 | 1537 | 658 | 2886 | 2886 | 335 | 8.79 | 5000 | 5352 | 48 | 50 | 914 | 50 | 80 | 2975 | 3372
13-02-2025 13:00 | 1480 | 638 | 3752 | 3753 | 400 | 9.87 | 5006 | 5390 | 51 | 54 | 907 | 50 | 80 | 3108 | 3506
13-02-2025 14:00 | 1511 | 648 | 3550 | 3550 | 317 | 9.95 | 5061 | 5402 | 51 | 54 | 904 | 50 | 80 | 3095 | 3508
13-02-2025 15:00 | 1492 | 647 | 3084 | 3084 | 300 | 9.35 | 5064 | 5419 | 50 | 51 | 900 | 50 | 80 | 3000 | 3448
13-02-2025 16:00 | 1539 | 662 | 3443 | 3443 | 301 | 9.47 | 5085 | 5440 | 49 | 49 | 897 | 50 | 80 | 2966 | 3413
13-02-2025 17:00 | 1447 | 623 | 3774 | 3774 | 268 | 9.95 | 5085 | 5451 | 51 | 51 | 899 | 50 | 80 | 2957 | 3407
13-02-2025 18:00 | 1501 | 644 | 3820 | 3820 | 276 | 9.95 | 5085 | 5441 | 47 | 47 | 896 | 50 | 80 | 2919 | 3739
13-02-2025 19:00 | 1475 | 631 | 3712 | 3712 | 248 | 9.95 | 5080 | 5445 | 49 | 49 | 899 | 50 | 80 | 2987 | 3438
13-02-2025 20:00 | 1464 | 629 | 3460 | 3460 | 237 | 9.95 | 5064 | 5437 | 49 | 51 | 896 | 50 | 80 | 3014 | 3474
13-02-2025 21:00 | 1415 | 608 | 3230 | 3230 | 191 | 9.32 | 5070 | 5427 | 57 | 52 | 902 | 50 | 80 | 2765 | 3231
13-02-2025 22:00 | 1425 | 611 | 3296 | 3296 | 150 | 9.53 | 5064 | 5420 | 58 | 46 | 906 | 50 | 80 | 2922 | 3208
13-02-2025 23:00 | 1432 | 614 | 3236 | 3236 | 150 | 9.36 | 5060 | 5417 | 56 | 46 | 909 | 50 | 80 | 2926 | 3169
14-02-2025 00:00 | 1454 | 623 | 3117 | 3117 | 150 | 8.92 | 5060 | 5422 | 54 | 47 | 908 | 50 | 80 | 2933 | 3079
14-02-2025 01:00 | 1476 | 633 | 3399 | 3398 | 150 | 9.52 | 5044 | 5419 | 53 | 51 | 903 | 50 | 80 | 3027 | 3084
14-02-2025 02:00 | 1444 | 619 | 3154 | 3154 | 198 | 9.09 | 5031 | 5414 | 53 | 54 | 903 | 50 | 80 | 3085 | 3089
14-02-2025 03:00 | 1459 | 630 | 2888 | 2887 | 200 | 8.26 | 5044 | 5403 | 52 | 50 | 901 | 50 | 80 | 2978 | 3051
14-02-2025 04:00 | 1493 | 648 | 3030 | 3030 | 201 | 8.52 | 5047 | 5412 | 56 | 50 | 903 | 50 | 80 | 2970 | 3124
14-02-2025 05:00 | 1492 | 643 | 3063 | 3062 | 199 | 8.37 | 5037 | 5395 | 55 | 48 | 911 | 50 | 80 | 2935 | 3059
14-02-2025 06:00 | 1537 | 658 | 3299 | 3299 | 331 | 9.36 | 5019 | 5397 | 54 | 54 | 908 | 50 | 80 | 3094 | 3473
14-02-2025 07:00 | 1549 | 665 | 3400 | 3399 | 400 | 9.54 | 5017 | 5397 | 53 | 55 | 905 | 50 | 80 | 3127 | 3541
14-02-2025 08:00 | 1373 | 664 | 2866 | 2866 | 400 | 8.58 | 5025 | 5392 | 49 | 51 | 906 | 50 | 80 | 3101 | 3456
14-02-2025 09:00 | 1639 | 702 | 3069 | 3068 | 446 | 9 | 5006 | 5380 | 56 | 56 | 902 | 50 | 80 | 3123 | 3686
14-02-2025 10:00 | 1616 | 692 | 3282 | 3282 | 450 | 9.13 | 5063 | 5425 | 57 | 56 | 889 | 50 | 80 | 3119 | 3698
14-02-2025 11:00 | 1568 | 672 | 3311 | 3311 | 403 | 9.21 | 5092 | 5453 | 56 | 54 | 888 | 50 | 80 | 3107 | 3661
14-02-2025 12:00 | 1487 | 638 | 2988 | 2988 | 350 | 8.9 | 5093 | 5437 | 53 | 51 | 894 | 50 | 80 | 3015 | 3577
14-02-2025 13:00 | 1455 | 632 | 2792 | 2792 | 306 | 8.54 | 5092 | 5426 | 51 | 49 | 893 | 50 | 80 | 2956 | 3513
14-02-2025 14:00 | 1402 | 612 | 2950 | 2950 | 250 | 8.84 | 5093 | 5429 | 48 | 45 | 896 | 50 | 80 | 2894 | 3355
14-02-2025 15:00 | 1437 | 616 | 2822 | 2821 | 265 | 8.59 | 5088 | 5429 | 44 | 48 | 900 | 50 | 80 | 2917 | 3227
14-02-2025 16:00 | 1462 | 626 | 3154 | 3154 | 300 | 9 | 5091 | 5435 | 49 | 48 | 899 | 50 | 80 | 2966 | 3397
14-02-2025 17:00 | 1449 | 621 | 3122 | 3122 | 300 | 9 | 5085 | 5427 | 48 | 48 | 894 | 50 | 80 | 2961 | 3394
14-02-2025 18:00 | 1458 | 624 | 3081 | 3081 | 300 | 9 | 5078 | 5421 | 48 | 48 | 879 | 50 | 80 | 2933 | 3373
14-02-2025 19:00 | 1417 | 609 | 3106 | 3106 | 181 | 9 | 5081 | 5412 | 45 | 48 | 826 | 50 | 85 | 2600 | 3257
14-02-2025 20:00 | 1331 | 601 | 3096 | 3096 | 150 | 9 | 5084 | 5421 | 44 | 47 | 753 | 50.1 | 80 | 2557 | 2827
14-02-2025 21:00 | 1340 | 600 | 3088 | 3087 | 150 | 9 | 5085 | 5418 | 49 | 47 | 777 | 50 | 80 | 2562 | 2980
14-02-2025 22:00 | 1337 | 601 | 3105 | 3105 | 164 | 9 | 5077 | 5411 | 50 | 47 | 787 | 50 | 80 | 2558 | 2979
14-02-2025 23:00 | 1507 | 645 | 3000 | 3000 | 403 | 8.88 | 5053 | 5397 | 48 | 49 | 783 | 50 | 80 | 2899 | 3322
15-02-2025 00:00 | 1558 | 667 | 3376 | 3376 | 542 | 9.33 | 5053 | 5397 | 51 | 49 | 776 | 50 | 80 | 2989 | 3547
15-02-2025 01:00 | 1632 | 701 | 3117 | 3116 | 649 | 8.82 | 5030 | 5386 | 56 | 55 | 768 | 49.9 | 80 | 3136 | 3730
15-02-2025 02:00 | 1530 | 656 | 3397 | 3397 | 539 | 9.4 | 5038 | 5391 | 51 | 51 | 775 | 50.1 | 80 | 3014 | 3552
15-02-2025 03:00 | 1537 | 658 | 3248 | 3249 | 560 | 9.19 | 5035 | 5386 | 51 | 51 | 775 | 50 | 80 | 3023 | 3590
15-02-2025 04:00 | 1611 | 692 | 3312 | 3312 | 650 | 9.35 | 5029 | 5384 | 50 | 54 | 770 | 50 | 80 | 3093 | 3852
15-02-2025 05:00 | 1615 | 692 | 2680 | 2679 | 650 | 8.04 | 5037 | 5358 | 50 | 48 | 768 | 50 | 80 | 2942 | 3933
15-02-2025 06:00 | 1611 | 692 | 3267 | 3266 | 650 | 9.22 | 5026 | 5359 | 48 | 50 | 765 | 50 | 80 | 2992 | 3869
15-02-2025 07:00 | 1456 | 627 | 3209 | 3209 | 487 | 9 | 5025 | 5352 | 50 | 50 | 772 | 50 | 80 | 2829 | 3720
15-02-2025 08:00 | 1518 | 650 | 3319 | 3319 | 533 | 9.26 | 5017 | 5349 | 52 | 55 | 772 | 50 | 80 | 2752 | 3617
15-02-2025 09:00 | 1533 | 657 | 3014 | 3014 | 550 | 8.6 | 5017 | 5357 | 53 | 59 | 773 | 50 | 80 | 2824 | 3603
15-02-2025 10:00 | 1486 | 637 | 3013 | 3013 | 550 | 8.47 | 5034 | 5354 | 51 | 53 | 772 | 50 | 80 | 2687 | 3482
15-02-2025 11:00 | 1511 | 647 | 3236 | 3236 | 550 | 8.95 | 5025 | 5351 | 51 | 54 | 772 | 50 | 80 | 2704 | 3535
15-02-2025 12:00 | 1556 | 667 | 3229 | 3229 | 550 | 9 | 5010 | 5350 | 52 | 56 | 777 | 50 | 80 | 2982 | 3583
15-02-2025 13:00 | 1569 | 672 | 3440 | 3439 | 644 | 9.26 | 5000 | 5346 | 51 | 54 | 769 | 50 | 80 | 3156 | 3583
15-02-2025 14:00 | 1388 | 616 | 3718 | 3719 | 563 | 9.95 | 5000 | 5342 | 48 | 51 | 768 | 50 | 80 | 3058 | 3509
15-02-2025 15:00 | 1301 | 600 | 3064 | 3063 | 406 | 8.91 | 5004 | 5338 | 47 | 48 | 777 | 50 | 80 | 2979 | 3012
15-02-2025 16:00 | 1356 | 601 | 3244 | 3244 | 400 | 8.94 | 5008 | 5344 | 48 | 48 | 778 | 49.9 | 80 | 2945 | 2965
15-02-2025 17:00 | 1301 | 600 | 2720 | 2720 | 260 | 7.84 | 5010 | 5339 | 43 | 46 | 786 | 50.1 | 80 | 2784 | 2874
15-02-2025 18:00 | 1373 | 608 | 3387 | 3387 | 306 | 9.42 | 5006 | 5357 | 46 | 49 | 794 | 50 | 80 | 2773 | 2937
15-02-2025 19:00 | 1500 | 642 | 3313 | 3313 | 480 | 9.15 | 4984 | 5354 | 43 | 55 | 784 | 50 | 80 | 3125 | 3264
15-02-2025 20:00 | 1507 | 647 | 3384 | 3383 | 444 | 9.35 | 4967 | 5344 | 44 | 56 | 775 | 50 | 80 | 3132 | 3287
15-02-2025 21:00 | 1398 | 603 | 3406 | 3405 | 372 | 9.32 | 4986 | 5339 | 42 | 49 | 789 | 50 | 80 | 2981 | 3237
15-02-2025 22:00 | 1498 | 642 | 3021 | 3021 | 435 | 8.92 | 4966 | 5327 | 44 | 54 | 791 | 50 | 80 | 3114 | 3290
15-02-2025 23:00 | 1512 | 648 | 3482 | 3481 | 419 | 9.14 | 4966 | 5324 | 43 | 55 | 790 | 50 | 80 | 3080 | 3246
16-02-2025 00:00 | 1515 | 649 | 3668 | 3668 | 450 | 9.95 | 4977 | 5325 | 50 | 48 | 784 | 50 | 80 | 2964 | 3540
16-02-2025 01:00 | 1481 | 636 | 3735 | 3735 | 483 | 9.95 | 4973 | 5320 | 51 | 50 | 777 | 50 | 80 | 3018 | 3521
16-02-2025 02:00 | 1439 | 617 | 3832 | 3833 | 400 | 9.95 | 4974 | 5313 | 46 | 46 | 780 | 50 | 80 | 2907 | 3361
16-02-2025 03:00 | 1414 | 607 | 3453 | 3453 | 400 | 9.7 | 4976 | 5321 | 46 | 46 | 781 | 50 | 80 | 2924 | 3378
16-02-2025 04:00 | 1421 | 610 | 3320 | 3320 | 400 | 9.37 | 4974 | 5312 | 48 | 48 | 787 | 50 | 80 | 2766 | 3428
16-02-2025 05:00 | 1519 | 650 | 3419 | 3419 | 590 | 9.72 | 4948 | 5302 | 55 | 51 | 783 | 50 | 80 | 3046 | 3724
16-02-2025 06:00 | 1478 | 640 | 3432 | 3432 | 534 | 9.53 | 4953 | 5308 | 51 | 51 | 777 | 50 | 80 | 3051 | 3543
16-02-2025 07:00 | 1458 | 625 | 3753 | 3753 | 400 | 9.9 | 4959 | 5308 | 46 | 47 | 783 | 50 | 80 | 2911 | 3337
16-02-2025 08:00 | 1383 | 611 | 3773 | 3772 | 373 | 9.95 | 4956 | 5302 | 51 | 53 | 786 | 50 | 80 | 2712 | 3244
16-02-2025 09:00 | 1531 | 656 | 3278 | 3278 | 505 | 9.68 | 4938 | 5304 | 53 | 53 | 777 | 50 | 80 | 2964 | 3606
16-02-2025 10:00 | 1423 | 612 | 3213 | 3213 | 467 | 9.34 | 4985 | 5291 | 54 | 51 | 777 | 50 | 80 | 2791 | 3471
16-02-2025 11:00 | 1431 | 616 | 3645 | 3645 | 450 | 9.86 | 5012 | 5302 | 57 | 55 | 778 | 50 | 80 | 2735 | 3241
16-02-2025 12:00 | 1469 | 629 | 3797 | 3797 | 450 | 9.95 | 5011 | 5296 | 56 | 54 | 783 | 50 | 80 | 2733 | 3531
16-02-2025 13:00 | 1421 | 610 | 3703 | 3703 | 450 | 9.95 | 5009 | 5292 | 54 | 50 | 783 | 50 | 80 | 2690 | 3576
16-02-2025 14:00 | 1425 | 611 | 3277 | 3277 | 450 | 9.4 | 4999 | 5340 | 54 | 51 | 783 | 50 | 80 | 2708 | 3634
16-02-2025 15:00 | 1396 | 602 | 3611 | 3612 | 450 | 9.51 | 5001 | 5336 | 53 | 50 | 786 | 50 | 80 | 2692 | 3479
16-02-2025 16:00 | 1367 | 604 | 3793 | 3793 | 349 | 9.95 | 4996 | 5349 | 56 | 52 | 794 | 50 | 80 | 2711 | 3191
16-02-2025 17:00 | 1325 | 603 | 3905 | 3905 | 344 | 9.95 | 5001 | 5347 | 55 | 51 | 795 | 50 | 80 | 2683 | 3168
16-02-2025 18:00 | 1073 | 600 | 3981 | 3980 | 325 | 9.95 | 5035 | 5366 | 47 | 45 | 560 | 50 | 80 | 2187 | 2519
16-02-2025 19:00 | 1297 | 603 | 3572 | 3572 | 346 | 9.78 | 5000 | 5361 | 47 | 52 | 694 | 50 | 80 | 2650 | 2849
16-02-2025 20:00 | 1440 | 616 | 3745 | 3745 | 476 | 9.95 | 4977 | 5344 | 49 | 53 | 695 | 50 | 80 | 2846 | 3034
16-02-2025 21:00 | 1480 | 635 | 3607 | 3607 | 652 | 9.95 | 4967 | 5336 | 49 | 50 | 678 | 50 | 80 | 3019 | 3452
16-02-2025 22:00 | 1335 | 605 | 3663 | 3664 | 487 | 9.95 | 4982 | 5321 | 53 | 46 | 684 | 50 | 80 | 2704 | 3306
16-02-2025 23:00 | 1303 | 600 | 3373 | 3373 | 350 | 9.54 | 4995 | 5330 | 54 | 45 | 694 | 50 | 80 | 2561 | 3142
17-02-2025 00:00 | 1489 | 643 | 3269 | 3269 | 475 | 9.26 | 4961 | 5332 | 53 | 59 | 692 | 50 | 80 | 2840 | 3133
17-02-2025 01:00 | 1516 | 650 | 3809 | 3808 | 500 | 9.86 | 4944 | 5328 | 52 | 63 | 689 | 50 | 80 | 2904 | 3103
17-02-2025 02:00 | 1453 | 624 | 3675 | 3675 | 500 | 9.95 | 4945 | 5329 | 51 | 62 | 690 | 50 | 80 | 2888 | 3069
17-02-2025 03:00 | 1408 | 608 | 3667 | 3667 | 500 | 9.96 | 4947 | 5334 | 50 | 60 | 689 | 50 | 80 | 2882 | 3051
17-02-2025 04:00 | 1391 | 601 | 3685 | 3685 | 500 | 9.96 | 4953 | 5327 | 48 | 58 | 689 | 50 | 80 | 2831 | 3005
17-02-2025 05:00 | 1412 | 607 | 3734 | 3734 | 500 | 9.95 | 4943 | 5314 | 48 | 58 | 686 | 50 | 80 | 2826 | 2996
17-02-2025 06:00 | 1288 | 603 | 3919 | 3918 | 451 | 9.95 | 4960 | 5320 | 46 | 53 | 686 | 50 | 80 | 2705 | 2916
17-02-2025 07:00 | 1270 | 604 | 3671 | 3671 | 387 | 9.95 | 4973 | 5313 | 49 | 44 | 694 | 50 | 80 | 2503 | 2995
17-02-2025 08:00 | 1207 | 600 | 3961 | 3961 | 300 | 9.95 | 4981 | 5292 | 51 | 44 | 698 | 50 | 80 | 2238 | 3017
17-02-2025 09:00 | 1350 | 602 | 3715 | 3714 | 418 | 9.86 | 5056 | 5400 | 50 | 39 | 681 | 50 | 80 | 2358 | 3326
17-02-2025 10:00 | 1197 | 600 | 3796 | 3796 | 333 | 9.85 | 5057 | 5424 | 53 | 44 | 686 | 50 | 80 | 2182 | 3076
17-02-2025 11:00 | 1382 | 608 | 3711 | 3711 | 381 | 9.85 | 5026 | 5423 | 55 | 53 | 688 | 50 | 80 | 2355 | 3120
17-02-2025 12:00 | 1111 | 600 | 3880 | 3880 | 276 | 9.85 | 5030 | 5436 | 47 | 50 | 684 | 49.9 | 80 | 2512 | 2586
17-02-2025 13:00 | 1225 | 600 | 3879 | 3879 | 300 | 9.85 | 5024 | 5433 | 49 | 49 | 687 | 50 | 80 | 2562 | 2564
17-02-2025 14:00 | 1027 | 600 | 3830 | 3830 | 150 | 9.84 | 5034 | 5438 | 50 | 52 | 697 | 50 | 80 | 2322 | 2438
17-02-2025 15:00 | 1514 | 648 | 3508 | 3508 | 487 | 9.76 | 4987 | 5427 | 51 | 53 | 685 | 50 | 80 | 3013 | 3051
17-02-2025 16:00 | 1499 | 642 | 3766 | 3766 | 500 | 9.96 | 5002 | 5415 | 50 | 54 | 676 | 50 | 80 | 3085 | 3067
17-02-2025 17:00 | 1453 | 637 | 3674 | 3674 | 618 | 9.95 | 5059 | 5403 | 48 | 46 | 659 | 50.1 | 80 | 2977 | 3375
17-02-2025 18:00 | 1245 | 601 | 3223 | 3222 | 325 | 9.16 | 5065 | 5395 | 47 | 46 | 672 | 50 | 80 | 2711 | 2815
17-02-2025 19:00 | 1256 | 602 | 3321 | 3321 | 235 | 9.38 | 5068 | 5412 | 48 | 49 | 694 | 50 | 80 | 2653 | 2592
17-02-2025 20:00 | 1436 | 617 | 3688 | 3688 | 584 | 9.79 | 5042 | 5397 | 49 | 52 | 688 | 50 | 80 | 3069 | 3078
17-02-2025 21:00 | 1368 | 607 | 4000 | 4000 | 590 | 9.95 | 5036 | 5393 | 49 | 52 | 682 | 50 | 80 | 3060 | 3055
17-02-2025 22:00 | 1208 | 601 | 3752 | 3751 | 276 | 9.95 | 5067 | 5397 | 54 | 46 | 690 | 50 | 80 | 2530 | 2722
17-02-2025 23:00 | 1287 | 601 | 3469 | 3470 | 350 | 9.8 | 5061 | 5393 | 51 | 48 | 688 | 50 | 80 | 2597 | 3057
18-02-2025 00:00 | 1472 | 640 | 3402 | 3402 | 431 | 9.8 | 5048 | 5392 | 53 | 48 | 682 | 50 | 80 | 2773 | 3190
18-02-2025 01:00 | 1347 | 603 | 3647 | 3646 | 361 | 9.95 | 5054 | 5394 | 48 | 44 | 681 | 50 | 80 | 2826 | 2988
18-02-2025 02:00 | 1294 | 603 | 3906 | 3907 | 428 | 9.95 | 5049 | 5381 | 46 | 45 | 677 | 50 | 80 | 2748 | 2937
18-02-2025 03:00 | 1278 | 600 | 3554 | 3553 | 299 | 9.95 | 5061 | 5399 | 45 | 46 | 682 | 50 | 80 | 2520 | 2906
18-02-2025 04:00 | 1320 | 600 | 3371 | 3371 | 301 | 9.63 | 5048 | 5386 | 47 | 47 | 684 | 50 | 80 | 2564 | 2957
18-02-2025 05:00 | 1309 | 600 | 3480 | 3480 | 300 | 9.53 | 5038 | 5375 | 47 | 47 | 684 | 50 | 80 | 2566 | 2960
18-02-2025 06:00 | 1357 | 601 | 3566 | 3566 | 348 | 9.77 | 5034 | 5378 | 48 | 49 | 681 | 50 | 80 | 2607 | 2994
18-02-2025 07:00 | 1384 | 601 | 3588 | 3588 | 498 | 9.95 | 5019 | 5372 | 51 | 56 | 671 | 50 | 80 | 2749 | 3112
18-02-2025 08:00 | 1373 | 602 | 3666 | 3666 | 500 | 9.95 | 5009 | 5361 | 51 | 56 | 670 | 50 | 80 | 2735 | 3103
18-02-2025 09:00 | 39 | 160 | 765 | 765 | 111 | 2.57 | 5062 | 2243 | 24 | 36 | 324 | 50 | 44 | 2205 | 446
18-02-2025 10:00 | 783 | 518 | 2052 | 2051 | 229 | 6.84 | 5043 | 0 | 10 | 44 | 451 | 50 | 3 | 3268 | 12
18-02-2025 11:00 | 1291 | 616 | 3342 | 3342 | 376 | 9.29 | 4985 | 4299 | 36 | 51 | 724 | 50 | 24 | 3301 | 2265
18-02-2025 12:00 | 1388 | 611 | 3858 | 3858 | 333 | 9.95 | 5006 | 5340 | 64 | 50 | 814 | 50 | 30 | 2825 | 2906
18-02-2025 13:00 | 1418 | 609 | 3627 | 3628 | 387 | 9.88 | 5002 | 5384 | 53 | 54 | 804 | 50 | 30 | 2850 | 3094
18-02-2025 14:00 | 1312 | 601 | 3459 | 3459 | 250 | 9.7 | 5059 | 5405 | 48 | 52 | 803 | 50 | 30 | 2732 | 2975
18-02-2025 15:00 | 1225 | 600 | 3118 | 3117 | 200 | 9.07 | 5069 | 5387 | 47 | 48 | 810 | 45.7 | 27 | 2613 | 2986
18-02-2025 16:00 | 1244 | 600 | 3405 | 3404 | 201 | 9.31 | 5073 | 5386 | 51 | 49 | 821 | 29.1 | 48 | 2438 | 3047
18-02-2025 17:00 | 1276 | 600 | 3395 | 3395 | 198 | 9.2 | 5073 | 5391 | 52 | 46 | 817 | 50 | 80 | 2591 | 3085
18-02-2025 18:00 | 1275 | 600 | 3461 | 3461 | 214 | 9.53 | 5063 | 5390 | 52 | 47 | 817 | 50 | 80 | 2637 | 3116
18-02-2025 19:00 | 1253 | 600 | 3329 | 3329 | 236 | 9.4 | 5045 | 5374 | 51 | 49 | 812 | 29.9 | 47 | 2691 | 3113
18-02-2025 20:00 | 1251 | 600 | 3163 | 3163 | 200 | 8.79 | 5046 | 5353 | 51 | 52 | 822 | 0.7 | 3 | 2353 | 3046
18-02-2025 21:00 | 1396 | 611 | 3293 | 3293 | 296 | 9.13 | 5047 | 5376 | 51 | 50 | 815 | 43.3 | 72 | 2672 | 3269
18-02-2025 22:00 | 1295 | 600 | 2910 | 2910 | 244 | 8.43 | 5041 | 5356 | 51 | 47 | 813 | 23.4 | 37 | 2601 | 3158
18-02-2025 23:00 | 1221 | 600 | 3021 | 3021 | 200 | 8.68 | 5047 | 5347 | 50 | 49 | 815 | 0.7 | 3 | 2346 | 2981
19-02-2025 00:00 | 1227 | 600 | 2860 | 2860 | 200 | 9 | 5037 | 5347 | 51 | 53 | 818 | 0.7 | 3 | 2376 | 3062
19-02-2025 01:00 | 1279 | 600 | 2890 | 2890 | 235 | 9 | 5035 | 5345 | 52 | 54 | 818 | 0.7 | 3 | 2384 | 3085
19-02-2025 02:00 | 1300 | 600 | 3251 | 3251 | 250 | 9 | 5032 | 5343 | 53 | 54 | 817 | 0.7 | 3 | 2394 | 3086
19-02-2025 03:00 | 1301 | 600 | 3394 | 3393 | 250 | 9.52 | 5027 | 5343 | 53 | 55 | 816 | 0.7 | 3 | 2432 | 3118
19-02-2025 04:00 | 1256 | 600 | 3117 | 3118 | 164 | 9.02 | 5029 | 5352 | 44 | 46 | 816 | 46.7 | 31 | 2860 | 2904
19-02-2025 05:00 | 1211 | 600 | 2817 | 2817 | 99 | 8.48 | 5028 | 5334 | 38 | 41 | 820 | 50 | 3 | 2758 | 2710
19-02-2025 06:00 | 1262 | 600 | 2911 | 2910 | 129 | 8.47 | 5033 | 5342 | 38 | 41 | 821 | 50 | 3 | 2730 | 2676
19-02-2025 07:00 | 1409 | 606 | 3465 | 3464 | 210 | 9.66 | 5020 | 5347 | 41 | 44 | 823 | 50 | 3 | 2815 | 2776
19-02-2025 08:00 | 1427 | 612 | 3338 | 3338 | 404 | 9.34 | 5011 | 5333 | 48 | 43 | 818 | 50 | 3 | 3007 | 2999
19-02-2025 09:00 | 1443 | 619 | 3431 | 3431 | 456 | 9.53 | 4993 | 5336 | 50 | 47 | 816 | 50 | 3 | 3320 | 3081
19-02-2025 10:00 | 1344 | 600 | 3791 | 3792 | 377 | 9.89 | 5008 | 5374 | 49 | 45 | 825 | 50 | 3 | 2929 | 3052
19-02-2025 11:00 | 1339 | 604 | 3733 | 3732 | 322 | 9.95 | 5074 | 5462 | 52 | 41 | 830 | 50 | 3 | 2801 | 3091
19-02-2025 12:00 | 1395 | 603 | 3759 | 3758 | 400 | 9.95 | 5058 | 5459 | 52 | 47 | 826 | 50 | 3 | 2963 | 3118
19-02-2025 13:00 | 1397 | 606 | 3683 | 3684 | 462 | 9.95 | 5045 | 5449 | 52 | 48 | 824 | 50 | 3 | 3121 | 3153
19-02-2025 14:00 | 1442 | 619 | 3661 | 3661 | 472 | 9.9 | 5030 | 5435 | 53 | 46 | 815 | 50 | 3 | 3317 | 3213
19-02-2025 15:00 | 1406 | 606 | 3344 | 3344 | 414 | 9.25 | 5033 | 5441 | 50 | 47 | 818 | 50 | 4 | 3120 | 3093
19-02-2025 16:00 | 1432 | 614 | 3336 | 3335 | 443 | 9.36 | 5026 | 5456 | 49 | 50 | 817 | 50 | 80 | 3071 | 3524
19-02-2025 17:00 | 1459 | 625 | 3133 | 3133 | 450 | 8.8 | 5037 | 5443 | 50 | 46 | 813 | 50 | 80 | 2948 | 3479
19-02-2025 18:00 | 1410 | 608 | 3455 | 3456 | 412 | 9.64 | 5029 | 5445 | 48 | 46 | 807 | 50 | 80 | 2944 | 3433
19-02-2025 19:00 | 1402 | 606 | 3479 | 3479 | 400 | 9.91 | 5025 | 5447 | 46 | 48 | 815 | 50 | 80 | 3019 | 3436
19-02-2025 20:00 | 1335 | 605 | 3604 | 3604 | 380 | 9.95 | 5028 | 5435 | 47 | 46 | 819 | 50 | 80 | 2964 | 3486
19-02-2025 21:00 | 1318 | 603 | 3807 | 3807 | 378 | 9.95 | 5028 | 5433 | 44 | 46 | 819 | 50 | 80 | 2998 | 3402
19-02-2025 22:00 | 1407 | 605 | 3392 | 3393 | 400 | 9.54 | 5019 | 5431 | 49 | 47 | 822 | 50 | 80 | 3027 | 3533
19-02-2025 23:00 | 1539 | 659 | 3520 | 3521 | 490 | 9.87 | 5008 | 5426 | 53 | 51 | 821 | 50 | 80 | 3105 | 3635
20-02-2025 00:00 | 1511 | 655 | 3432 | 3431 | 500 | 9.85 | 5004 | 5426 | 54 | 52 | 816 | 50 | 80 | 3113 | 3639
20-02-2025 01:00 | 1318 | 611 | 3828 | 3828 | 270 | 9.95 | 5039 | 5427 | 51 | 44 | 825 | 50 | 80 | 2795 | 3259
20-02-2025 02:00 | 1458 | 630 | 3372 | 3372 | 413 | 9.71 | 5024 | 5415 | 51 | 45 | 822 | 50 | 80 | 2925 | 3608
20-02-2025 03:00 | 1556 | 667 | 3482 | 3481 | 497 | 9.57 | 4992 | 5416 | 50 | 54 | 812 | 50 | 80 | 3183 | 3586
20-02-2025 04:00 | 1499 | 643 | 3646 | 3647 | 404 | 9.95 | 5008 | 5413 | 49 | 47 | 811 | 50 | 80 | 3014 | 3563
20-02-2025 05:00 | 1443 | 619 | 3452 | 3451 | 314 | 9.61 | 4985 | 5409 | 50 | 52 | 813 | 50 | 80 | 3099 | 3153
20-02-2025 06:00 | 1431 | 614 | 3357 | 3356 | 300 | 9.42 | 4983 | 5408 | 49 | 52 | 816 | 50 | 80 | 3088 | 3052
20-02-2025 07:00 | 1419 | 609 | 3281 | 3281 | 300 | 9.42 | 4985 | 5409 | 49 | 53 | 820 | 50 | 80 | 3125 | 3084
20-02-2025 08:00 | 1419 | 609 | 3192 | 3192 | 390 | 9.15 | 4972 | 5390 | 50 | 53 | 823 | 50 | 80 | 3139 | 3095
20-02-2025 09:00 | 1504 | 660 | 3061 | 3061 | 505 | 8.79 | 4979 | 5389 | 49 | 48 | 821 | 50 | 80 | 3342 | 3485
20-02-2025 10:00 | 1522 | 652 | 3667 | 3667 | 480 | 9.86 | 4972 | 5389 | 48 | 46 | 821 | 50 | 80 | 3314 | 3511
20-02-2025 11:00 | 1497 | 642 | 3776 | 3776 | 449 | 9.95 | 4964 | 5389 | 45 | 47 | 824 | 50 | 80 | 3352 | 3434
20-02-2025 12:00 | 1524 | 653 | 3666 | 3666 | 450 | 9.95 | 4957 | 5388 | 46 | 48 | 824 | 50 | 80 | 3396 | 3483
20-02-2025 13:00 | 1540 | 660 | 3582 | 3581 | 450 | 9.95 | 4952 | 5378 | 46 | 48 | 820 | 50 | 80 | 3409 | 3480
20-02-2025 14:00 | 1513 | 648 | 3708 | 3708 | 450 | 9.95 | 4998 | 5416 | 45 | 48 | 815 | 50 | 80 | 3370 | 3453
20-02-2025 15:00 | 1502 | 644 | 3518 | 3518 | 452 | 9.74 | 5020 | 5443 | 47 | 47 | 811 | 50 | 80 | 3364 | 3507
20-02-2025 16:00 | 1429 | 615 | 3534 | 3534 | 370 | 9.59 | 5031 | 5419 | 47 | 44 | 809 | 50 | 80 | 3018 | 3492
20-02-2025 17:00 | 1416 | 608 | 3680 | 3681 | 350 | 9.95 | 5047 | 5426 | 47 | 44 | 816 | 50 | 81 | 2914 | 3481
20-02-2025 18:00 | 1430 | 614 | 3717 | 3717 | 369 | 9.95 | 5035 | 5434 | 45 | 47 | 822 | 50 | 80 | 2981 | 3424
20-02-2025 19:00 | 1508 | 646 | 3650 | 3649 | 450 | 9.95 | 5014 | 5422 | 50 | 51 | 817 | 50 | 80 | 3082 | 3578
20-02-2025 20:00 | 1496 | 642 | 3607 | 3607 | 450 | 9.95 | 5015 | 5411 | 50 | 48 | 810 | 50 | 80 | 3008 | 3595
20-02-2025 21:00 | 1403 | 603 | 3308 | 3308 | 422 | 9.41 | 5018 | 5403 | 49 | 46 | 809 | 50 | 80 | 2969 | 3545
20-02-2025 22:00 | 1424 | 611 | 3299 | 3299 | 399 | 9 | 5016 | 5404 | 45 | 47 | 816 | 50 | 80 | 2978 | 3406
20-02-2025 23:00 | 1426 | 611 | 3311 | 3310 | 400 | 9 | 5016 | 5397 | 46 | 47 | 824 | 50 | 80 | 2987 | 3406
21-02-2025 00:00 | 1480 | 634 | 3054 | 3054 | 444 | 9 | 5009 | 5394 | 48 | 49 | 830 | 50 | 80 | 3048 | 3539
21-02-2025 01:00 | 1511 | 648 | 3110 | 3110 | 558 | 9.09 | 4994 | 5374 | 52 | 53 | 829 | 50 | 80 | 3177 | 3849
21-02-2025 02:00 | 1392 | 610 | 3676 | 3675 | 343 | 9.94 | 5022 | 5378 | 50 | 42 | 828 | 50 | 71 | 2850 | 3592
21-02-2025 03:00 | 1469 | 630 | 3392 | 3392 | 448 | 9.66 | 5008 | 5377 | 48 | 46 | 821 | 50 | 50 | 2965 | 3745
21-02-2025 04:00 | 1493 | 639 | 3800 | 3799 | 500 | 9.95 | 5003 | 5377 | 44 | 47 | 814 | 50 | 50 | 3001 | 3778
21-02-2025 05:00 | 1420 | 612 | 3847 | 3847 | 453 | 9.95 | 5003 | 5373 | 44 | 46 | 814 | 50 | 50 | 2969 | 3757
21-02-2025 06:00 | 1448 | 622 | 3652 | 3652 | 429 | 9.95 | 5000 | 5367 | 43 | 45 | 823 | 50 | 50 | 2943 | 3733
21-02-2025 07:00 | 1463 | 627 | 3377 | 3377 | 450 | 9.8 | 4993 | 5372 | 45 | 47 | 828 | 50 | 50 | 3006 | 3783
21-02-2025 08:00 | 1479 | 634 | 3320 | 3320 | 450 | 9.29 | 4986 | 5353 | 45 | 46 | 833 | 50 | 50 | 2965 | 3733
21-02-2025 09:00 | 1510 | 647 | 3595 | 3595 | 449 | 9.81 | 4977 | 5362 | 42 | 47 | 831 | 50 | 50 | 3177 | 3693
21-02-2025 10:00 | 1555 | 666 | 3220 | 3220 | 499 | 9.24 | 4961 | 5350 | 44 | 46 | 822 | 50 | 50 | 3329 | 3740
21-02-2025 11:00 | 1573 | 674 | 3568 | 3567 | 505 | 9.6 | 5034 | 5381 | 45 | 47 | 816 | 50 | 50 | 3083 | 3764
21-02-2025 12:00 | 1543 | 661 | 3608 | 3608 | 494 | 9.95 | 5038 | 5405 | 48 | 49 | 816 | 50 | 50 | 3041 | 3863
21-02-2025 13:00 | 1538 | 659 | 3287 | 3287 | 450 | 9.23 | 5048 | 5391 | 49 | 46 | 816 | 50 | 50 | 2836 | 3805
21-02-2025 14:00 | 1549 | 664 | 3443 | 3443 | 341 | 9.66 | 5047 | 5402 | 56 | 51 | 820 | 50 | 50 | 2733 | 3729
21-02-2025 15:00 | 1527 | 654 | 3351 | 3351 | 515 | 9.36 | 5029 | 5399 | 49 | 47 | 808 | 50 | 50 | 3290 | 3839
21-02-2025 16:00 | 1491 | 640 | 3510 | 3509 | 434 | 9.74 | 5059 | 5389 | 50 | 36 | 801 | 50 | 50 | 3000 | 3985
21-02-2025 17:00 | 1426 | 613 | 3554 | 3554 | 437 | 9.74 | 5060 | 5389 | 48 | 34 | 804 | 50 | 50 | 2959 | 3942
21-02-2025 18:00 | 1437 | 616 | 3410 | 3410 | 443 | 9.45 | 5046 | 5376 | 49 | 35 | 812 | 50 | 50 | 2967 | 3939
21-02-2025 19:00 | 1418 | 608 | 3372 | 3371 | 443 | 9.36 | 5040 | 5361 | 48 | 34 | 814 | 50 | 50 | 2929 | 3892
21-02-2025 20:00 | 1417 | 609 | 3332 | 3332 | 441 | 9.39 | 5037 | 5352 | 49 | 34 | 812 | 50 | 50 | 2924 | 3885
21-02-2025 21:00 | 1376 | 600 | 3319 | 3319 | 442 | 9.32 | 5037 | 5346 | 48 | 33 | 814 | 50 | 50 | 2907 | 3874
21-02-2025 22:00 | 1420 | 609 | 3625 | 3624 | 442 | 9.71 | 5031 | 5346 | 48 | 33 | 815 | 50 | 50 | 2922 | 3889
21-02-2025 23:00 | 1423 | 614 | 3721 | 3720 | 441 | 9.95 | 5029 | 5351 | 48 | 34 | 815 | 50 | 50 | 2962 | 3928
22-02-2025 00:00 | 1359 | 606 | 3871 | 3871 | 359 | 9.95 | 5032 | 5349 | 47 | 34 | 818 | 50 | 50 | 2953 | 3868
22-02-2025 01:00 | 1438 | 617 | 3480 | 3479 | 395 | 9.82 | 5008 | 5358 | 43 | 39 | 816 | 50 | 50 | 3096 | 3695
22-02-2025 02:00 | 893 | 477 | 2386 | 2386 | 420 | 6.52 | 5065 | 5367 | 47 | 34 | 821 | 50 | 50 | 2537 | 2927
22-02-2025 03:00 | 1359 | 615 | 3568 | 3568 | 420 | 9.95 | 5018 | 5373 | 51 | 51 | 821 | 50 | 50 | 2695 | 3375
22-02-2025 04:00 | 1440 | 618 | 3297 | 3297 | 420 | 9.42 | 5000 | 5379 | 47 | 52 | 820 | 50 | 50 | 3021 | 3400
22-02-2025 05:00 | 1438 | 616 | 3438 | 3438 | 420 | 9.46 | 4998 | 5371 | 45 | 49 | 819 | 50 | 50 | 2991 | 3333
22-02-2025 06:00 | 1468 | 629 | 3579 | 3579 | 420 | 9.54 | 4994 | 5369 | 46 | 49 | 817 | 50 | 50 | 2995 | 3388
22-02-2025 07:00 | 1452 | 622 | 3580 | 3580 | 420 | 9.94 | 4990 | 5368 | 47 | 49 | 815 | 50 | 50 | 2982 | 3396
22-02-2025 08:00 | 1454 | 624 | 3638 | 3638 | 420 | 9.76 | 4994 | 5359 | 49 | 46 | 816 | 50 | 50 | 2948 | 3499
22-02-2025 09:00 | 1077 | 489 | 2773 | 2773 | 420 | 7.48 | 5009 | 5352 | 49 | 46 | 823 | 50 | 50 | 2687 | 3121
22-02-2025 10:00 | 1508 | 646 | 3432 | 3432 | 447 | 9.44 | 4982 | 5345 | 49 | 46 | 817 | 50 | 77 | 2931 | 3449
22-02-2025 11:00 | 1450 | 630 | 3933 | 3933 | 426 | 9.95 | 4971 | 5343 | 50 | 47 | 816 | 50 | 80 | 2980 | 3486
22-02-2025 12:00 | 1438 | 616 | 3798 | 3798 | 400 | 9.95 | 4972 | 5355 | 46 | 47 | 817 | 50 | 80 | 2963 | 3358
22-02-2025 13:00 | 1444 | 619 | 3911 | 3911 | 400 | 9.95 | 4964 | 5345 | 47 | 48 | 817 | 50 | 80 | 2992 | 3386
22-02-2025 14:00 | 1510 | 646 | 3661 | 3661 | 412 | 9.96 | 4953 | 5338 | 48 | 51 | 817 | 50 | 80 | 3051 | 3468
22-02-2025 15:00 | 1512 | 649 | 3679 | 3679 | 486 | 9.95 | 4952 | 5331 | 54 | 50 | 811 | 50 | 80 | 3041 | 3673
22-02-2025 16:00 | 1426 | 612 | 3606 | 3606 | 400 | 9.95 | 4953 | 5312 | 53 | 45 | 817 | 50 | 80 | 2923 | 3606
22-02-2025 17:00 | 1496 | 641 | 3695 | 3695 | 430 | 9.95 | 4967 | 5327 | 53 | 45 | 817 | 50 | 80 | 2928 | 3622
22-02-2025 18:00 | 1519 | 651 | 3723 | 3723 | 450 | 9.95 | 4945 | 5316 | 55 | 47 | 811 | 50 | 80 | 2974 | 3651
22-02-2025 19:00 | 1418 | 610 | 3725 | 3725 | 407 | 9.95 | 4952 | 5310 | 53 | 45 | 813 | 50 | 80 | 2918 | 3596
22-02-2025 20:00 | 1426 | 611 | 3634 | 3635 | 400 | 9.95 | 4943 | 5296 | 52 | 43 | 813 | 50 | 80 | 2881 | 3550
22-02-2025 21:00 | 1387 | 602 | 3546 | 3546 | 400 | 9.81 | 4933 | 5290 | 50 | 44 | 813 | 50 | 80 | 2883 | 3480
22-02-2025 22:00 | 1424 | 611 | 3566 | 3566 | 394 | 9.84 | 4929 | 5293 | 49 | 45 | 814 | 50 | 80 | 2922 | 3460
22-02-2025 23:00 | 1451 | 622 | 3535 | 3535 | 380 | 9.8 | 4926 | 5293 | 50 | 46 | 814 | 50 | 80 | 2947 | 3481
23-02-2025 00:00 | 1460 | 626 | 3160 | 3160 | 380 | 9.01 | 4931 | 5290 | 50 | 46 | 816 | 50 | 80 | 2869 | 3470
23-02-2025 01:00 | 1401 | 606 | 3660 | 3660 | 380 | 9.95 | 4939 | 5286 | 51 | 47 | 821 | 50 | 80 | 2622 | 3529
23-02-2025 02:00 | 1490 | 637 | 3601 | 3601 | 491 | 9.95 | 4920 | 5284 | 54 | 52 | 817 | 50 | 80 | 2893 | 3635
23-02-2025 03:00 | 1510 | 648 | 3766 | 3766 | 591 | 9.95 | 4904 | 5282 | 53 | 51 | 805 | 50 | 80 | 3285 | 3634
23-02-2025 04:00 | 1397 | 610 | 3620 | 3621 | 402 | 9.95 | 4919 | 5270 | 55 | 46 | 812 | 50 | 80 | 2808 | 3617
23-02-2025 05:00 | 1325 | 605 | 3331 | 3331 | 216 | 9.19 | 4938 | 5264 | 57 | 44 | 825 | 50 | 80 | 2553 | 3213
23-02-2025 06:00 | 1471 | 630 | 3435 | 3436 | 398 | 9.61 | 4916 | 5280 | 53 | 49 | 824 | 50 | 80 | 2888 | 3419
23-02-2025 07:00 | 1519 | 650 | 3491 | 3491 | 440 | 9.5 | 4911 | 5289 | 51 | 49 | 818 | 50 | 80 | 2964 | 3510
23-02-2025 08:00 | 1540 | 660 | 3579 | 3579 | 386 | 9.77 | 4903 | 5284 | 51 | 49 | 815 | 50 | 80 | 2988 | 3510
23-02-2025 09:00 | 1451 | 622 | 3773 | 3773 | 380 | 9.95 | 4904 | 5271 | 48 | 47 | 814 | 50 | 80 | 2951 | 3424
23-02-2025 10:00 | 1457 | 624 | 3603 | 3603 | 380 | 9.77 | 4902 | 5274 | 47 | 48 | 815 | 50 | 80 | 2989 | 3360
23-02-2025 11:00 | 1506 | 644 | 3557 | 3556 | 424 | 9.84 | 4893 | 5265 | 49 | 50 | 819 | 50 | 80 | 3019 | 3452
23-02-2025 12:00 | 1577 | 677 | 3514 | 3514 | 566 | 9.66 | 4873 | 5257 | 55 | 56 | 811 | 50 | 80 | 3184 | 3697
23-02-2025 13:00 | 1425 | 611 | 3188 | 3188 | 420 | 8.99 | 4962 | 5337 | 50 | 47 | 818 | 50 | 80 | 2946 | 3476
23-02-2025 14:00 | 1456 | 624 | 3415 | 3416 | 420 | 9.49 | 5013 | 5363 | 50 | 46 | 820 | 50 | 80 | 2920 | 3446
23-02-2025 15:00 | 1566 | 670 | 3224 | 3224 | 566 | 9.08 | 4997 | 5356 | 49 | 48 | 812 | 50 | 80 | 3292 | 3461
23-02-2025 16:00 | 1448 | 622 | 3313 | 3312 | 473 | 9.57 | 4998 | 5360 | 50 | 47 | 814 | 50 | 80 | 3313 | 3493
23-02-2025 17:00 | 1444 | 619 | 2923 | 2924 | 359 | 9.07 | 5010 | 5361 | 47 | 43 | 822 | 50 | 80 | 3202 | 3383
23-02-2025 18:00 | 1572 | 673 | 2993 | 2993 | 482 | 8.94 | 5001 | 5346 | 47 | 44 | 817 | 50 | 80 | 3203 | 3367
23-02-2025 19:00 | 1556 | 667 | 3522 | 3522 | 550 | 9.61 | 4990 | 5354 | 50 | 47 | 810 | 50 | 80 | 3314 | 3491
23-02-2025 20:00 | 1536 | 658 | 3596 | 3596 | 550 | 9.95 | 4994 | 5357 | 50 | 48 | 807 | 50 | 80 | 3331 | 3527
23-02-2025 21:00 | 1426 | 614 | 3056 | 3057 | 474 | 9.42 | 4991 | 5346 | 49 | 45 | 810 | 50 | 80 | 3261 | 3461
23-02-2025 22:00 | 1402 | 603 | 2781 | 2782 | 450 | 8.94 | 5003 | 5340 | 46 | 42 | 807 | 50 | 80 | 3192 | 3346
23-02-2025 23:00 | 985 | 439 | 1942 | 1942 | 445 | 5.89 | 5020 | 5335 | 41 | 37 | 814 | 50 | 80 | 2796 | 2952
24-02-2025 00:00 | 2 | 8 | 75 | 75 | 207 | 0.22 | 1802 | 5376 | 34 | 7 | 529 | 50 | 80 | 400 | 1835
24-02-2025 01:00 | 1418 | 659 | 3142 | 3142 | 474 | 9.26 | 5090 | 5403 | 43 | 47 | 789 | 50 | 80 | 2427 | 3118
24-02-2025 02:00 | 1583 | 678 | 3202 | 3202 | 567 | 9.33 | 5002 | 5346 | 64 | 51 | 783 | 50 | 80 | 3018 | 3568
24-02-2025 03:00 | 1654 | 709 | 3326 | 3326 | 686 | 9.42 | 4987 | 5340 | 60 | 48 | 774 | 50 | 80 | 3359 | 3822
24-02-2025 04:00 | 1633 | 700 | 3437 | 3437 | 675 | 9.63 | 4983 | 5342 | 59 | 47 | 768 | 50 | 80 | 3339 | 3801
24-02-2025 05:00 | 1637 | 701 | 3635 | 3635 | 665 | 9.91 | 4972 | 5341 | 59 | 47 | 763 | 50 | 80 | 3327 | 3818
24-02-2025 06:00 | 1626 | 697 | 3644 | 3644 | 662 | 9.96 | 4964 | 5335 | 55 | 49 | 759 | 50 | 80 | 3394 | 3887
24-02-2025 07:00 | 1626 | 697 | 3580 | 3579 | 661 | 9.95 | 4960 | 5319 | 49 | 47 | 758 | 50 | 80 | 3364 | 3905
24-02-2025 08:00 | 1636 | 701 | 3608 | 3608 | 660 | 9.95 | 4943 | 5314 | 49 | 51 | 758 | 50 | 80 | 3493 | 3912
24-02-2025 09:00 | 1566 | 672 | 3776 | 3776 | 605 | 9.95 | 4951 | 5305 | 46 | 47 | 762 | 50 | 80 | 3345 | 3764
24-02-2025 10:00 | 1464 | 646 | 3878 | 3878 | 556 | 9.95 | 4954 | 5294 | 48 | 49 | 767 | 50 | 80 | 3092 | 3527
24-02-2025 11:00 | 1620 | 694 | 3605 | 3605 | 600 | 9.86 | 4942 | 5297 | 50 | 53 | 767 | 50 | 80 | 3151 | 3831
24-02-2025 12:00 | 1607 | 688 | 3526 | 3526 | 638 | 9.7 | 4946 | 5296 | 49 | 52 | 763 | 50 | 80 | 3134 | 3871
24-02-2025 13:00 | 1606 | 688 | 3584 | 3584 | 600 | 9.95 | 4945 | 5291 | 48 | 51 | 757 | 50 | 80 | 3087 | 3834
24-02-2025 14:00 | 1491 | 650 | 3590 | 3590 | 568 | 9.92 | 4952 | 5283 | 48 | 46 | 757 | 50 | 80 | 2978 | 3670
24-02-2025 15:00 | 1585 | 689 | 3791 | 3791 | 600 | 9.95 | 4941 | 5292 | 52 | 53 | 755 | 50 | 80 | 3147 | 3607
24-02-2025 16:00 | 1449 | 648 | 3752 | 3752 | 513 | 9.95 | 4965 | 5280 | 54 | 52 | 753 | 50 | 80 | 3036 | 3507
24-02-2025 17:00 | 1434 | 620 | 3197 | 3197 | 414 | 9.52 | 5007 | 5289 | 56 | 53 | 742 | 50 | 80 | 2760 | 3218
24-02-2025 18:00 | 1449 | 622 | 2936 | 2936 | 500 | 9 | 4999 | 5272 | 49 | 49 | 741 | 50 | 80 | 2940 | 3329
24-02-2025 19:00 | 1465 | 627 | 3209 | 3208 | 500 | 9.32 | 5005 | 5281 | 46 | 47 | 748 | 50 | 80 | 2958 | 3346
24-02-2025 20:00 | 1455 | 625 | 3378 | 3378 | 501 | 9.4 | 5009 | 5275 | 49 | 45 | 750 | 50 | 80 | 2941 | 3482
24-02-2025 21:00 | 1437 | 616 | 3248 | 3248 | 499 | 9.53 | 5000 | 5269 | 49 | 45 | 749 | 50 | 80 | 2937 | 3454
24-02-2025 22:00 | 1421 | 613 | 3370 | 3370 | 452 | 9.53 | 4998 | 5271 | 48 | 45 | 744 | 50 | 80 | 2952 | 3305
24-02-2025 23:00 | 1369 | 600 | 2884 | 2884 | 349 | 8.94 | 5047 | 5382 | 47 | 47 | 755 | 50 | 80 | 2996 | 2957
25-02-2025 00:00 | 1358 | 600 | 3185 | 3184 | 350 | 9.01 | 5067 | 5392 | 47 | 48 | 762 | 50 | 80 | 2777 | 2936
25-02-2025 01:00 | 1415 | 608 | 3242 | 3242 | 433 | 9.05 | 5064 | 5390 | 48 | 49 | 763 | 50 | 80 | 2890 | 3210
25-02-2025 02:00 | 1517 | 650 | 3735 | 3735 | 554 | 9.94 | 5055 | 5395 | 45 | 49 | 758 | 50 | 80 | 3059 | 3408
25-02-2025 03:00 | 1560 | 669 | 3740 | 3739 | 625 | 9.95 | 5035 | 5380 | 50 | 53 | 746 | 50 | 80 | 3162 | 3646
25-02-2025 04:00 | 1481 | 635 | 3409 | 3408 | 436 | 9.54 | 5059 | 5376 | 51 | 49 | 754 | 50 | 80 | 2694 | 3554
25-02-2025 05:00 | 1459 | 625 | 3331 | 3331 | 461 | 9.22 | 5060 | 5377 | 50 | 50 | 757 | 50 | 80 | 2756 | 3273
25-02-2025 06:00 | 1542 | 660 | 3097 | 3097 | 571 | 8.92 | 5048 | 5375 | 51 | 49 | 753 | 50 | 80 | 3089 | 3304
25-02-2025 07:00 | 1492 | 640 | 3236 | 3236 | 558 | 9.27 | 5042 | 5385 | 45 | 46 | 755 | 50 | 80 | 3284 | 3318
25-02-2025 08:00 | 1426 | 643 | 3514 | 3514 | 558 | 9.27 | 5033 | 5367 | 44 | 44 | 757 | 50 | 80 | 3241 | 3264
25-02-2025 09:00 | 2 | 134 | 612 | 612 | 127 | 2.06 | 5124 | 5396 | 28 | 31 | 764 | 77.1 | 109 | 2124 | 2064
25-02-2025 10:00 | 845 | 407 | 1855 | 1855 | 326 | 5.72 | 5201 | 5434 | 35 | 33 | 756 | 80 | 80 | 1813 | 2255
25-02-2025 11:00 | 1426 | 612 | 3141 | 3141 | 512 | 9 | 5074 | 5373 | 61 | 55 | 749 | 80 | 80 | 2498 | 3262
25-02-2025 12:00 | 1445 | 620 | 3628 | 3628 | 593 | 9.49 | 5038 | 5366 | 59 | 59 | 740 | 80 | 80 | 2868 | 3249
25-02-2025 13:00 | 1407 | 606 | 3406 | 3405 | 450 | 9.53 | 5031 | 5361 | 55 | 57 | 740 | 80 | 80 | 2830 | 3130
25-02-2025 14:00 | 1386 | 602 | 3384 | 3384 | 450 | 9.53 | 5031 | 5359 | 52 | 57 | 744 | 80 | 80 | 2837 | 3092
25-02-2025 15:00 | 1400 | 604 | 3280 | 3280 | 450 | 9.53 | 5022 | 5355 | 53 | 57 | 744 | 80 | 80 | 2864 | 3128
25-02-2025 16:00 | 1413 | 608 | 3402 | 3401 | 450 | 9.56 | 5014 | 5345 | 54 | 58 | 750 | 80 | 80 | 2890 | 3161
25-02-2025 17:00 | 1330 | 605 | 3694 | 3694 | 365 | 9.95 | 5019 | 5346 | 52 | 55 | 755 | 80 | 80 | 2825 | 3125
25-02-2025 18:00 | 1357 | 610 | 3694 | 3693 | 390 | 9.95 | 5016 | 5337 | 48 | 47 | 754 | 80 | 80 | 2951 | 3317
25-02-2025 19:00 | 1306 | 600 | 3499 | 3498 | 343 | 9.95 | 5013 | 5331 | 44 | 45 | 754 | 80 | 80 | 2934 | 3088
25-02-2025 20:00 | 1452 | 633 | 3283 | 3282 | 539 | 9.67 | 4998 | 5331 | 49 | 50 | 739 | 80 | 80 | 3067 | 3458
25-02-2025 21:00 | 1436 | 616 | 3082 | 3082 | 500 | 9.11 | 5000 | 5315 | 49 | 51 | 741 | 80 | 80 | 2818 | 3480
25-02-2025 22:00 | 1428 | 612 | 2911 | 2911 | 500 | 8.9 | 4988 | 5301 | 50 | 54 | 747 | 80 | 80 | 2779 | 3510
25-02-2025 23:00 | 1436 | 616 | 3303 | 3304 | 502 | 9.16 | 4997 | 5304 | 50 | 53 | 754 | 80 | 80 | 2759 | 3467
26-02-2025 00:00 | 1467 | 628 | 3296 | 3296 | 554 | 9.27 | 4985 | 5307 | 50 | 54 | 754 | 80 | 80 | 2971 | 3490
26-02-2025 01:00 | 1443 | 619 | 3402 | 3402 | 544 | 9.37 | 4981 | 5303 | 49 | 49 | 752 | 80 | 80 | 3046 | 3479
26-02-2025 02:00 | 1450 | 621 | 3537 | 3537 | 500 | 9.59 | 4984 | 5297 | 49 | 46 | 753 | 80 | 80 | 2959 | 3467
26-02-2025 03:00 | 1458 | 625 | 2975 | 2975 | 500 | 8.87 | 4978 | 5301 | 48 | 50 | 750 | 80 | 80 | 3065 | 3427
26-02-2025 04:00 | 1440 | 617 | 3209 | 3209 | 500 | 8.81 | 4992 | 5304 | 44 | 47 | 750 | 80 | 80 | 2979 | 3276
26-02-2025 05:00 | 1414 | 616 | 3859 | 3858 | 529 | 9.89 | 4997 | 5315 | 52 | 51 | 749 | 80 | 80 | 2725 | 3207
26-02-2025 06:00 | 1434 | 615 | 3470 | 3470 | 548 | 9.7 | 4988 | 5321 | 48 | 47 | 751 | 80 | 80 | 2986 | 3416
26-02-2025 07:00 | 1422 | 610 | 3288 | 3288 | 550 | 9.29 | 4982 | 5303 | 50 | 45 | 756 | 80 | 80 | 2934 | 3463
26-02-2025 08:00 | 1462 | 627 | 3510 | 3510 | 550 | 9.49 | 4970 | 5296 | 49 | 47 | 759 | 80 | 80 | 2977 | 3470
26-02-2025 09:00 | 1552 | 664 | 3405 | 3404 | 632 | 9.95 | 4928 | 5296 | 49 | 60 | 752 | 80 | 80 | 3309 | 3512
26-02-2025 10:00 | 1528 | 655 | 3208 | 3207 | 662 | 9.4 | 4921 | 5281 | 49 | 60 | 750 | 80 | 80 | 3349 | 3521
26-02-2025 11:00 | 1530 | 657 | 3511 | 3511 | 593 | 9.8 | 4923 | 5281 | 49 | 57 | 737 | 80 | 80 | 3234 | 3472
26-02-2025 12:00 | 1415 | 608 | 3253 | 3253 | 450 | 9.55 | 4946 | 5273 | 45 | 47 | 744 | 80 | 80 | 2991 | 3346
26-02-2025 13:00 | 1312 | 603 | 3669 | 3669 | 376 | 9.9 | 4952 | 5267 | 41 | 44 | 754 | 80 | 80 | 2932 | 3226
26-02-2025 14:00 | 1381 | 623 | 3676 | 3675 | 475 | 9.93 | 4952 | 5273 | 46 | 52 | 749 | 80 | 80 | 2732 | 3192
26-02-2025 15:00 | 1475 | 632 | 3778 | 3778 | 505 | 9.95 | 4925 | 5261 | 48 | 51 | 745 | 80 | 80 | 3076 | 3435
26-02-2025 16:00 | 1309 | 607 | 3689 | 3688 | 426 | 9.95 | 4986 | 5266 | 46 | 48 | 746 | 80 | 80 | 2948 | 3287
26-02-2025 17:00 | 1367 | 602 | 3494 | 3494 | 334 | 9.95 | 5014 | 5272 | 43 | 43 | 754 | 80 | 80 | 2878 | 3262
26-02-2025 18:00 | 1477 | 635 | 3520 | 3520 | 484 | 9.75 | 4997 | 5323 | 46 | 47 | 751 | 80 | 80 | 2981 | 3363
26-02-2025 19:00 | 1380 | 637 | 3670 | 3670 | 463 | 9.95 | 4984 | 5396 | 49 | 51 | 747 | 80 | 80 | 3041 | 3438
26-02-2025 20:00 | 1274 | 602 | 3376 | 3376 | 401 | 9.63 | 5008 | 5389 | 50 | 50 | 645 | 80 | 84 | 2618 | 2974
26-02-2025 21:00 | 1476 | 632 | 3160 | 3159 | 509 | 9.3 | 4989 | 5396 | 46 | 48 | 729 | 80 | 80 | 3063 | 3383
26-02-2025 22:00 | 1468 | 628 | 3038 | 3039 | 532 | 8.9 | 4979 | 5389 | 43 | 45 | 728 | 80 | 80 | 3268 | 3300
26-02-2025 23:00 | 1546 | 662 | 3572 | 3572 | 675 | 9.86 | 4957 | 5385 | 48 | 50 | 715 | 80 | 80 | 3439 | 3499
27-02-2025 00:00 | 1471 | 632 | 3435 | 3435 | 529 | 9.95 | 4968 | 5384 | 48 | 45 | 720 | 80 | 80 | 3316 | 3479
27-02-2025 01:00 | 1416 | 609 | 3409 | 3410 | 500 | 9.33 | 4969 | 5366 | 46 | 45 | 728 | 80 | 80 | 3167 | 3396
27-02-2025 02:00 | 1398 | 610 | 3783 | 3783 | 500 | 9.85 | 4962 | 5373 | 42 | 50 | 728 | 80 | 80 | 3062 | 3270
27-02-2025 03:00 | 1388 | 628 | 3862 | 3862 | 526 | 9.85 | 4961 | 5357 | 48 | 49 | 725 | 80 | 80 | 2999 | 3421
27-02-2025 04:00 | 1469 | 641 | 3630 | 3630 | 578 | 9.85 | 4960 | 5368 | 50 | 49 | 722 | 80 | 80 | 3030 | 3566
27-02-2025 05:00 | 1400 | 606 | 3538 | 3538 | 600 | 9.85 | 4956 | 5354 | 49 | 47 | 717 | 80 | 80 | 3014 | 3529
27-02-2025 06:00 | 1435 | 616 | 3459 | 3459 | 546 | 9.82 | 4971 | 5355 | 51 | 45 | 718 | 80 | 80 | 2759 | 3564
27-02-2025 07:00 | 1463 | 627 | 3316 | 3315 | 556 | 9.53 | 4973 | 5347 | 55 | 48 | 727 | 80 | 80 | 2655 | 3706
27-02-2025 08:00 | 1495 | 641 | 3446 | 3446 | 600 | 9.53 | 4956 | 5337 | 57 | 51 | 728 | 80 | 80 | 2750 | 3757
27-02-2025 09:00 | 1534 | 657 | 3576 | 3576 | 600 | 9.86 | 5007 | 5388 | 53 | 46 | 721 | 80 | 80 | 2949 | 3639
27-02-2025 10:00 | 1474 | 668 | 3270 | 3270 | 537 | 9.45 | 5019 | 5390 | 56 | 46 | 729 | 74.5 | 74 | 2804 | 3838
27-02-2025 11:00 | 1438 | 619 | 3408 | 3409 | 391 | 9.55 | 5037 | 5375 | 51 | 50 | 816 | 80 | 80 | 2897 | 3500
27-02-2025 12:00 | 1431 | 614 | 3131 | 3131 | 362 | 9.38 | 5022 | 5370 | 49 | 49 | 822 | 80 | 80 | 2970 | 3479
27-02-2025 13:00 | 1496 | 641 | 3261 | 3261 | 450 | 9.12 | 5014 | 5367 | 51 | 47 | 818 | 80 | 80 | 3026 | 3545
27-02-2025 14:00 | 1299 | 624 | 3406 | 3405 | 362 | 9.53 | 5018 | 5354 | 54 | 41 | 819 | 69.4 | 69 | 2562 | 3950
27-02-2025 15:00 | 1357 | 603 | 3361 | 3360 | 302 | 8.87 | 5048 | 5387 | 49 | 48 | 820 | 80 | 80 | 2745 | 3012
27-02-2025 16:00 | 1291 | 600 | 3383 | 3382 | 300 | 9.57 | 5035 | 5389 | 54 | 50 | 828 | 80 | 80 | 2945 | 3098
27-02-2025 17:00 | 1310 | 614 | 3338 | 3338 | 289 | 9.42 | 5045 | 5362 | 55 | 43 | 828 | 80 | 80 | 2381 | 3595
27-02-2025 18:00 | 1519 | 650 | 3522 | 3521 | 487 | 9.83 | 4997 | 5381 | 54 | 51 | 812 | 80 | 80 | 3020 | 3657
27-02-2025 19:00 | 1324 | 621 | 3605 | 3605 | 351 | 9.85 | 5001 | 5364 | 52 | 48 | 810 | 80 | 49 | 2798 | 3507
27-02-2025 20:00 | 1002 | 602 | 3300 | 3299 | 120 | 9.41 | 5043 | 5341 | 49 | 49 | 825 | 80 | 3 | 2352 | 3042
27-02-2025 21:00 | 1349 | 612 | 3384 | 3383 | 228 | 9.47 | 5064 | 5355 | 52 | 44 | 830 | 80 | 3 | 2016 | 3523
27-02-2025 22:00 | 1360 | 609 | 3483 | 3483 | 300 | 9.85 | 5037 | 5341 | 53 | 43 | 838 | 80 | 3 | 2686 | 3577
27-02-2025 23:00 | 1402 | 605 | 2903 | 2903 | 300 | 8.6 | 5021 | 5326 | 51 | 47 | 835 | 80 | 3 | 2527 | 3509
28-02-2025 00:00 | 1431 | 614 | 3431 | 3431 | 300 | 8.84 | 5026 | 5334 | 48 | 47 | 837 | 80 | 3 | 2478 | 3348
28-02-2025 01:00 | 1424 | 611 | 3478 | 3477 | 300 | 9.4 | 5027 | 5346 | 49 | 47 | 842 | 80 | 3 | 2535 | 3394
28-02-2025 02:00 | 1432 | 614 | 3252 | 3252 | 300 | 9.21 | 5013 | 5337 | 50 | 48 | 844 | 80 | 3 | 2565 | 3456
28-02-2025 03:00 | 1430 | 613 | 3258 | 3258 | 374 | 9.21 | 4995 | 5329 | 49 | 53 | 841 | 80 | 3 | 2686 | 3445
28-02-2025 04:00 | 1430 | 613 | 3228 | 3228 | 380 | 9.21 | 4988 | 5322 | 48 | 51 | 840 | 80 | 3 | 2668 | 3422
28-02-2025 05:00 | 1489 | 639 | 3494 | 3494 | 471 | 9.49 | 4985 | 5300 | 54 | 50 | 837 | 80 | 3 | 2681 | 3602
28-02-2025 06:00 | 1532 | 656 | 3533 | 3532 | 501 | 9.89 | 4982 | 5310 | 49 | 52 | 834 | 80 | 3 | 2717 | 3871
28-02-2025 07:00 | 1520 | 652 | 3384 | 3384 | 499 | 9.53 | 4978 | 5298 | 50 | 50 | 834 | 80 | 3 | 2708 | 3935
28-02-2025 08:00 | 1542 | 661 | 3090 | 3090 | 500 | 9.13 | 4964 | 5284 | 50 | 50 | 833 | 80 | 3 | 2687 | 3936
28-02-2025 09:00 | 1511 | 649 | 3328 | 3328 | 500 | 9.22 | 4969 | 5275 | 47 | 49 | 836 | 80 | 3 | 2689 | 3807
28-02-2025 10:00 | 1538 | 658 | 3706 | 3705 | 502 | 9.92 | 5019 | 5318 | 47 | 50 | 839 | 80 | 3 | 2701 | 3843
28-02-2025 11:00 | 1527 | 655 | 3135 | 3134 | 499 | 9.06 | 5030 | 5341 | 51 | 51 | 832 | 80 | 40 | 2715 | 3998
28-02-2025 12:00 | 1519 | 651 | 3529 | 3528 | 499 | 9.6 | 5034 | 5344 | 48 | 52 | 829 | 80 | 50 | 2716 | 3866
28-02-2025 13:00 | 1432 | 620 | 3047 | 3047 | 377 | 8.9 | 5025 | 5351 | 50 | 47 | 835 | 80 | 50 | 2788 | 3549
28-02-2025 14:00 | 1477 | 632 | 3316 | 3315 | 418 | 9.39 | 5020 | 5366 | 46 | 45 | 846 | 80 | 50 | 3019 | 3548
28-02-2025 15:00 | 1544 | 661 | 3296 | 3296 | 501 | 9.21 | 5007 | 5355 | 47 | 43 | 845 | 80 | 50 | 3212 | 3869
28-02-2025 16:00 | 1548 | 663 | 3275 | 3275 | 553 | 9.3 | 4958 | 5334 | 55 | 54 | 839 | 34.9 | 50 | 3170 | 3762
28-02-2025 17:00 | 1468 | 657 | 3263 | 3263 | 545 | 9.19 | 4979 | 5335 | 54 | 49 | 829 | 30 | 50 | 3066 | 3698
28-02-2025 18:00 | 408 | 672 | 1894 | 1893 | 323 | 6.1 | 5011 | 5318 | 51 | 46 | 822 | 30 | 50 | 2452 | 2866
28-02-2025 19:00 | 1084 | 626 | 2851 | 2851 | 245 | 8.23 | 5076 | 5364 | 53 | 41 | 829 | 30 | 50 | 2020 | 2687
28-02-2025 20:00 | 1293 | 600 | 2938 | 2938 | 200 | 8.92 | 4996 | 5340 | 50 | 48 | 832 | 30 | 50 | 2532 | 3239
28-02-2025 21:00 | 1315 | 600 | 3090 | 3090 | 256 | 8.76 | 4994 | 5336 | 51 | 48 | 835 | 30 | 50 | 2582 | 3021
28-02-2025 22:00 | 1386 | 609 | 3291 | 3291 | 367 | 9.14 | 4976 | 5338 | 46 | 50 | 830 | 30 | 50 | 2835 | 3318
28-02-2025 23:00 | 1449 | 624 | 3660 | 3659 | 348 | 9.93 | 4978 | 5352 | 46 | 48 | 824 | 30 | 50 | 2910 | 3398
01-03-2025 00:00 | 1358 | 600 | 3079 | 3079 | 300 | 9.43 | 4983 | 5353 | 44 | 45 | 827 | 30 | 50 | 2936 | 3348
01-03-2025 01:00 | 1387 | 606 | 3018 | 3018 | 317 | 9.32 | 4980 | 5344 | 44 | 45 | 839 | 30 | 50 | 2918 | 3336
01-03-2025 02:00 | 1479 | 634 | 3045 | 3045 | 350 | 9.32 | 4967 | 5349 | 45 | 50 | 845 | 30 | 50 | 3060 | 3383
01-03-2025 03:00 | 1566 | 671 | 3497 | 3496 | 351 | 9.63 | 4945 | 5336 | 45 | 53 | 844 | 30 | 50 | 3129 | 3385
01-03-2025 04:00 | 1555 | 666 | 3584 | 3584 | 527 | 9.91 | 4933 | 5319 | 48 | 54 | 837 | 30 | 50 | 3204 | 3829
01-03-2025 05:00 | 1562 | 669 | 3501 | 3501 | 550 | 9.94 | 4948 | 5304 | 49 | 47 | 831 | 30 | 50 | 3040 | 3978
01-03-2025 06:00 | 1501 | 644 | 3194 | 3194 | 442 | 9.18 | 4956 | 5307 | 46 | 46 | 834 | 30 | 50 | 2973 | 3828
01-03-2025 07:00 | 1564 | 670 | 3331 | 3331 | 551 | 9.31 | 4941 | 5299 | 46 | 49 | 836 | 30 | 50 | 3046 | 3837
01-03-2025 08:00 | 1569 | 673 | 3288 | 3288 | 550 | 9.32 | 4942 | 5284 | 51 | 46 | 838 | 30 | 50 | 2960 | 4063
01-03-2025 09:00 | 1540 | 660 | 3550 | 3550 | 550 | 9.82 | 4947 | 5286 | 51 | 44 | 836 | 30 | 50 | 2944 | 4063
01-03-2025 10:00 | 1516 | 652 | 3770 | 3770 | 550 | 9.96 | 4946 | 5288 | 51 | 43 | 837 | 30.5 | 50 | 2926 | 4032
01-03-2025 11:00 | 1553 | 668 | 3820 | 3820 | 551 | 9.95 | 4998 | 5339 | 51 | 44 | 837 | 50 | 50 | 2949 | 4052
01-03-2025 12:00 | 1573 | 674 | 3702 | 3702 | 551 | 9.95 | 4994 | 5342 | 52 | 45 | 839 | 50 | 50 | 2982 | 4085
01-03-2025 13:00 | 1588 | 681 | 3569 | 3569 | 549 | 9.95 | 4988 | 5346 | 52 | 47 | 836 | 50 | 50 | 3037 | 4113
01-03-2025 14:00 | 1543 | 663 | 3456 | 3457 | 550 | 9.95 | 4980 | 5343 | 46 | 45 | 834 | 50 | 50 | 3241 | 3906
01-03-2025 15:00 | 1565 | 671 | 3386 | 3385 | 550 | 9.56 | 4965 | 5325 | 48 | 47 | 835 | 50 | 50 | 3312 | 3975
01-03-2025 16:00 | 1568 | 672 | 3111 | 3111 | 551 | 9.04 | 4965 | 5294 | 52 | 48 | 834 | 50 | 50 | 3044 | 4057
01-03-2025 17:00 | 1551 | 665 | 3619 | 3619 | 550 | 9.61 | 4962 | 5311 | 52 | 53 | 834 | 50 | 50 | 3133 | 3645
01-03-2025 18:00 | 1525 | 654 | 3365 | 3364 | 515 | 9.68 | 4951 | 5299 | 50 | 51 | 835 | 50 | 50 | 3135 | 3974
01-03-2025 19:00 | 1514 | 649 | 3425 | 3425 | 480 | 9.42 | 4967 | 5289 | 54 | 51 | 837 | 50 | 50 | 2801 | 3855
01-03-2025 20:00 | 1542 | 660 | 3625 | 3624 | 480 | 9.95 | 4960 | 5286 | 58 | 54 | 835 | 50 | 50 | 2809 | 3863
01-03-2025 21:00 | 1550 | 664 | 3160 | 3161 | 484 | 9.3 | 4949 | 5277 | 51 | 50 | 836 | 50 | 50 | 3048 | 3974
01-03-2025 22:00 | 1545 | 662 | 3220 | 3219 | 499 | 9.3 | 4960 | 5276 | 48 | 47 | 835 | 50 | 50 | 3010 | 3941
01-03-2025 23:00 | 1539 | 659 | 3509 | 3509 | 500 | 9.53 | 4981 | 5297 | 50 | 50 | 834 | 50 | 50 | 2713 | 3988
02-03-2025 00:00 | 1554 | 666 | 3431 | 3431 | 500 | 9.53 | 4976 | 5297 | 51 | 52 | 835 | 50 | 50 | 2772 | 4071
02-03-2025 01:00 | 1559 | 668 | 3530 | 3529 | 500 | 9.6 | 4968 | 5285 | 51 | 52 | 835 | 50 | 50 | 2765 | 4077
02-03-2025 02:00 | 1566 | 671 | 3724 | 3723 | 501 | 9.91 | 4955 | 5268 | 51 | 52 | 834 | 50 | 50 | 2772 | 4060
02-03-2025 03:00 | 1564 | 671 | 3706 | 3706 | 498 | 9.95 | 4949 | 5263 | 52 | 53 | 833 | 50 | 50 | 2798 | 4105
02-03-2025 04:00 | 1505 | 645 | 3606 | 3605 | 480 | 9.95 | 4953 | 5263 | 51 | 51 | 834 | 50 | 50 | 2766 | 4060
02-03-2025 05:00 | 1488 | 638 | 3435 | 3434 | 450 | 9.55 | 4954 | 5253 | 49 | 49 | 837 | 50 | 50 | 2707 | 3990
02-03-2025 06:00 | 1552 | 665 | 3238 | 3237 | 450 | 9.53 | 4949 | 5254 | 50 | 50 | 836 | 50 | 50 | 2733 | 4009
02-03-2025 07:00 | 1535 | 658 | 2952 | 2952 | 518 | 9.41 | 4918 | 5236 | 50 | 56 | 836 | 50 | 50 | 2976 | 4057
02-03-2025 08:00 | 1533 | 657 | 3379 | 3379 | 483 | 9.48 | 4907 | 5231 | 43 | 53 | 838 | 50 | 50 | 3183 | 3788
02-03-2025 09:00 | 1525 | 654 | 3445 | 3444 | 550 | 9.7 | 4918 | 5232 | 50 | 51 | 834 | 50 | 50 | 3133 | 4041
02-03-2025 10:00 | 1542 | 661 | 3476 | 3476 | 550 | 9.66 | 4963 | 5262 | 50 | 49 | 833 | 50 | 50 | 3099 | 4031
02-03-2025 11:00 | 1585 | 679 | 3267 | 3267 | 550 | 9.28 | 4974 | 5285 | 51 | 50 | 834 | 50 | 50 | 3098 | 4025
02-03-2025 12:00 | 1542 | 661 | 3446 | 3445 | 550 | 9.16 | 4998 | 5278 | 50 | 45 | 837 | 50 | 50 | 2946 | 3945
02-03-2025 13:00 | 1435 | 625 | 3936 | 3936 | 463 | 9.95 | 4995 | 5291 | 48 | 48 | 842 | 50 | 50 | 2891 | 3642
02-03-2025 14:00 | 1551 | 664 | 3708 | 3708 | 578 | 9.95 | 4956 | 5294 | 43 | 52 | 836 | 50 | 50 | 3424 | 3773
02-03-2025 15:00 | 1474 | 632 | 3713 | 3713 | 513 | 9.95 | 4967 | 5291 | 43 | 46 | 838 | 50 | 53 | 3358 | 3758
02-03-2025 16:00 | 1525 | 653 | 3501 | 3501 | 550 | 9.95 | 4949 | 5298 | 44 | 51 | 835 | 50 | 70 | 3521 | 3820
02-03-2025 17:00 | 1533 | 657 | 3354 | 3354 | 550 | 9.54 | 4943 | 5292 | 43 | 52 | 832 | 50 | 70 | 3545 | 3774
02-03-2025 18:00 | 1536 | 658 | 3340 | 3339 | 549 | 9.53 | 4936 | 5285 | 42 | 51 | 832 | 50 | 70 | 3531 | 3729
02-03-2025 19:00 | 1504 | 645 | 3345 | 3344 | 489 | 9.53 | 4944 | 5284 | 42 | 49 | 828 | 50 | 70 | 3409 | 3649
02-03-2025 20:00 | 1448 | 621 | 3376 | 3375 | 400 | 9.43 | 4967 | 5268 | 50 | 45 | 830 | 50 | 70 | 2938 | 3593
02-03-2025 21:00 | 1445 | 619 | 3552 | 3551 | 400 | 9.96 | 4964 | 5274 | 52 | 45 | 832 | 50 | 70 | 2964 | 3598
02-03-2025 22:00 | 1460 | 626 | 3448 | 3448 | 412 | 9.72 | 4955 | 5270 | 52 | 47 | 837 | 50 | 70 | 3009 | 3663
02-03-2025 23:00 | 1562 | 669 | 3687 | 3687 | 532 | 9.95 | 4942 | 5256 | 49 | 49 | 834 | 50 | 70 | 3077 | 3963
03-03-2025 00:00 | 1551 | 665 | 3697 | 3696 | 550 | 9.95 | 4947 | 5257 | 50 | 49 | 831 | 50 | 70 | 3096 | 3985
03-03-2025 01:00 | 1527 | 655 | 3771 | 3771 | 560 | 9.95 | 4954 | 5249 | 50 | 47 | 831 | 56.4 | 70 | 3075 | 3934
03-03-2025 02:00 | 1164 | 602 | 3875 | 3875 | 354 | 9.95 | 4974 | 5260 | 43 | 48 | 838 | 80 | 70 | 2730 | 3334
03-03-2025 03:00 | 1419 | 609 | 3340 | 3340 | 317 | 9.77 | 4967 | 5272 | 44 | 51 | 831 | 80 | 70 | 2735 | 3278
03-03-2025 04:00 | 1422 | 610 | 3533 | 3532 | 320 | 9.95 | 4961 | 5270 | 46 | 53 | 834 | 80 | 70 | 2788 | 3354
03-03-2025 05:00 | 1467 | 629 | 3149 | 3149 | 320 | 9.55 | 4948 | 5263 | 48 | 55 | 839 | 80 | 70 | 2825 | 3414
03-03-2025 06:00 | 1483 | 636 | 3186 | 3186 | 320 | 9.25 | 4950 | 5256 | 48 | 56 | 841 | 80 | 70 | 2813 | 3383
03-03-2025 07:00 | 1517 | 650 | 3279 | 3278 | 321 | 9.47 | 4929 | 5251 | 45 | 52 | 837 | 80 | 70 | 3092 | 3302
03-03-2025 08:00 | 1308 | 643 | 3070 | 3070 | 400 | 8.97 | 4933 | 5236 | 45 | 47 | 823 | 80 | 70 | 2992 | 3343
03-03-2025 09:00 | 1275 | 621 | 3341 | 3341 | 312 | 9.3 | 4960 | 5236 | 44 | 44 | 830 | 80 | 70 | 2639 | 3270
03-03-2025 10:00 | 1462 | 627 | 3397 | 3397 | 300 | 9.83 | 4949 | 5240 | 51 | 47 | 834 | 80 | 70 | 2663 | 3496
03-03-2025 11:00 | 1457 | 624 | 3635 | 3634 | 300 | 9.7 | 5083 | 5229 | 52 | 46 | 836 | 80 | 70 | 2618 | 3495
03-03-2025 12:00 | 1354 | 612 | 3898 | 3897 | 270 | 9.95 | 5091 | 5221 | 50 | 46 | 839 | 80 | 70 | 2498 | 3409
03-03-2025 13:00 | 1352 | 600 | 3791 | 3790 | 209 | 9.96 | 5102 | 5228 | 53 | 45 | 843 | 80 | 70 | 2328 | 3440
03-03-2025 14:00 | 1417 | 608 | 3565 | 3564 | 300 | 9.76 | 5069 | 5335 | 52 | 47 | 840 | 80 | 70 | 2608 | 3477
03-03-2025 15:00 | 1421 | 614 | 3546 | 3545 | 300 | 9.81 | 5065 | 5337 | 51 | 47 | 840 | 80 | 70 | 2652 | 3503
03-03-2025 16:00 | 1439 | 617 | 3631 | 3631 | 300 | 9.95 | 5058 | 5335 | 52 | 44 | 839 | 80 | 70 | 2928 | 3568
03-03-2025 17:00 | 1470 | 630 | 3561 | 3561 | 349 | 9.95 | 5053 | 5330 | 52 | 45 | 838 | 80 | 70 | 2939 | 3572
03-03-2025 18:00 | 1503 | 644 | 3540 | 3540 | 370 | 9.84 | 5035 | 5325 | 53 | 46 | 833 | 80 | 70 | 2940 | 3581
03-03-2025 19:00 | 1503 | 644 | 3677 | 3676 | 370 | 9.81 | 5028 | 5319 | 53 | 46 | 831 | 80 | 70 | 2954 | 3586
03-03-2025 20:00 | 1389 | 616 | 3897 | 3897 | 365 | 9.95 | 5028 | 5307 | 51 | 45 | 828 | 80 | 70 | 2895 | 3518
03-03-2025 21:00 | 1397 | 616 | 3811 | 3811 | 366 | 9.95 | 5023 | 5311 | 46 | 53 | 823 | 80 | 70 | 2744 | 3324
03-03-2025 22:00 | 1412 | 608 | 3781 | 3781 | 289 | 9.95 | 5019 | 5306 | 48 | 46 | 836 | 80 | 70 | 2952 | 3445
03-03-2025 23:00 | 1486 | 638 | 3730 | 3729 | 391 | 9.95 | 5008 | 5309 | 50 | 50 | 838 | 80 | 70 | 3025 | 3522
04-03-2025 00:00 | 1462 | 630 | 3822 | 3823 | 406 | 9.95 | 5005 | 5307 | 49 | 50 | 840 | 80 | 70 | 3075 | 3515
04-03-2025 01:00 | 1511 | 649 | 3854 | 3854 | 450 | 9.95 | 4997 | 5308 | 44 | 47 | 836 | 80 | 70 | 3362 | 3637
04-03-2025 02:00 | 1400 | 624 | 3851 | 3851 | 370 | 9.95 | 5017 | 5312 | 43 | 46 | 837 | 80 | 70 | 3091 | 3502
04-03-2025 03:00 | 1501 | 643 | 3749 | 3749 | 430 | 9.95 | 4995 | 5287 | 47 | 43 | 834 | 80 | 70 | 3164 | 3755
04-03-2025 04:00 | 1521 | 651 | 3574 | 3573 | 450 | 9.96 | 4991 | 5288 | 47 | 45 | 830 | 80 | 70 | 3102 | 3838
04-03-2025 05:00 | 1528 | 655 | 3654 | 3654 | 450 | 9.95 | 4982 | 5290 | 43 | 45 | 828 | 80 | 70 | 3300 | 3727
04-03-2025 06:00 | 1540 | 660 | 3753 | 3753 | 452 | 9.95 | 4977 | 5292 | 43 | 47 | 831 | 80 | 70 | 3321 | 3711
04-03-2025 07:00 | 1414 | 620 | 3881 | 3881 | 391 | 9.95 | 4985 | 5298 | 43 | 45 | 839 | 53 | 48 | 3139 | 3557
04-03-2025 08:00 | 1375 | 601 | 3809 | 3808 | 360 | 9.95 | 4995 | 5292 | 47 | 44 | 846 | 29.9 | 30 | 2876 | 3364
04-03-2025 09:00 | 1372 | 603 | 3775 | 3775 | 418 | 9.95 | 4982 | 5285 | 47 | 45 | 846 | 30 | 30 | 2936 | 3415
04-03-2025 10:00 | 1312 | 600 | 3830 | 3829 | 267 | 9.95 | 5002 | 5290 | 50 | 51 | 849 | 30 | 30 | 2472 | 3441
04-03-2025 11:00 | 1383 | 613 | 3711 | 3712 | 250 | 9.95 | 5042 | 5279 | 51 | 54 | 843 | 30 | 30 | 2452 | 3503
04-03-2025 12:00 | 1408 | 606 | 3149 | 3150 | 250 | 9.28 | 5055 | 5269 | 50 | 50 | 838 | 30 | 30 | 2659 | 3407
04-03-2025 13:00 | 1401 | 603 | 3293 | 3293 | 250 | 9.43 | 5067 | 5261 | 48 | 45 | 834 | 30 | 30 | 2548 | 3331
04-03-2025 14:00 | 1430 | 615 | 3603 | 3603 | 250 | 9.8 | 5047 | 5365 | 48 | 49 | 833 | 30 | 30 | 2652 | 3406
04-03-2025 15:00 | 1171 | 607 | 3963 | 3963 | 189 | 9.96 | 5071 | 5398 | 50 | 47 | 837 | 30 | 30 | 2298 | 3226
04-03-2025 16:00 | 1330 | 603 | 3721 | 3721 | 327 | 9.95 | 5038 | 5401 | 45 | 51 | 836 | 30 | 30 | 2691 | 3276
04-03-2025 17:00 | 1429 | 614 | 3739 | 3739 | 400 | 9.95 | 5024 | 5402 | 48 | 50 | 826 | 30 | 30 | 2942 | 3466
04-03-2025 18:00 | 1432 | 614 | 3694 | 3694 | 400 | 9.95 | 5016 | 5387 | 48 | 46 | 822 | 29.9 | 30 | 2981 | 3466
04-03-2025 19:00 | 1430 | 613 | 3548 | 3548 | 400 | 9.69 | 5008 | 5388 | 48 | 47 | 818 | 30.1 | 30 | 3012 | 3492
04-03-2025 20:00 | 1446 | 620 | 3471 | 3470 | 340 | 9.53 | 5001 | 5383 | 48 | 47 | 829 | 30 | 30 | 2979 | 3474
04-03-2025 21:00 | 1442 | 618 | 3215 | 3215 | 300 | 9.26 | 5000 | 5373 | 48 | 45 | 843 | 30 | 30 | 2934 | 3432
04-03-2025 22:00 | 1444 | 619 | 3510 | 3510 | 300 | 9.58 | 4998 | 5365 | 48 | 44 | 846 | 30 | 30 | 2917 | 3405
04-03-2025 23:00 | 1455 | 623 | 3606 | 3606 | 300 | 9.95 | 4984 | 5361 | 48 | 46 | 841 | 30 | 30 | 2928 | 3428
05-03-2025 00:00 | 1560 | 669 | 3447 | 3447 | 257 | 9.71 | 4971 | 5382 | 50 | 49 | 749 | 37.3 | 37 | 3400 | 3582
05-03-2025 01:00 | 1554 | 666 | 3240 | 3240 | 385 | 9.18 | 4959 | 5375 | 52 | 51 | 748 | 61.7 | 62 | 3489 | 3606
05-03-2025 02:00 | 1531 | 656 | 3511 | 3510 | 600 | 9.76 | 4977 | 5391 | 51 | 51 | 750 | 80 | 80 | 3506 | 3598
05-03-2025 03:00 | 1546 | 663 | 3158 | 3158 | 600 | 9.11 | 4992 | 5400 | 50 | 51 | 749 | 80 | 80 | 3461 | 3534
05-03-2025 04:00 | 1567 | 672 | 3388 | 3388 | 600 | 9.51 | 4970 | 5378 | 46 | 50 | 748 | 80 | 80 | 3452 | 3686
05-03-2025 05:00 | 1564 | 670 | 3461 | 3461 | 698 | 9.55 | 4953 | 5357 | 49 | 52 | 741 | 80 | 62 | 3525 | 3697
05-03-2025 06:00 | 1563 | 671 | 3565 | 3565 | 681 | 9.76 | 4934 | 5358 | 45 | 57 | 735 | 73.5 | 41 | 3660 | 3818
05-03-2025 07:00 | 1496 | 642 | 3702 | 3701 | 502 | 9.95 | 4955 | 5357 | 48 | 53 | 744 | 80 | 80 | 3212 | 3521
05-03-2025 08:00 | 1520 | 651 | 3425 | 3425 | 498 | 9.81 | 4955 | 5362 | 48 | 47 | 743 | 80 | 80 | 3358 | 3481
05-03-2025 09:00 | 1438 | 628 | 3685 | 3684 | 500 | 9.83 | 4991 | 5360 | 46 | 44 | 735 | 80 | 80 | 3247 | 3412
05-03-2025 10:00 | 1315 | 600 | 3635 | 3635 | 377 | 9.79 | 5041 | 5346 | 47 | 45 | 733 | 80 | 80 | 2808 | 3352
05-03-2025 11:00 | 1228 | 601 | 3066 | 3066 | 262 | 8.88 | 5052 | 5458 | 48 | 49 | 750 | 80 | 80 | 2313 | 3123
05-03-2025 12:00 | 1140 | 609 | 3290 | 3289 | 344 | 9.51 | 5014 | 5111 | 33 | 53 | 482 | 80 | 126 | 3433 | 1912
05-03-2025 13:00 | 388 | 325 | 1148 | 1147 | 250 | 4.12 | 3777 | 0 | 4 | 34 | 76 | 111.1 | 3 | 2347 | 4
05-03-2025 14:00 | 492 | 341 | 1328 | 1328 | 107 | 4.44 | 0 | 4574 | 26 | 0 | 449 | 0.7 | 3 | 14 | 2197
05-03-2025 15:00 | 919 | 600 | 2381 | 2381 | 100 | 7.94 | 0 | 5413 | 52 | 0 | 608 | 85.5 | 3 | 9 | 4393
05-03-2025 16:00 | 1103 | 603 | 2566 | 2566 | 202 | 8.15 | 2425 | 5390 | 56 | 18 | 707 | 56.5 | 24 | 1010 | 4433
05-03-2025 17:00 | 1466 | 629 | 3493 | 3493 | 217 | 9.52 | 5027 | 5451 | 54 | 55 | 973 | 50 | 50 | 2812 | 3606
05-03-2025 18:00 | 1532 | 656 | 3644 | 3644 | 290 | 9.88 | 4992 | 5454 | 53 | 58 | 960 | 50 | 50 | 3231 | 3619
05-03-2025 19:00 | 1530 | 656 | 3592 | 3592 | 290 | 9.95 | 4984 | 5448 | 53 | 58 | 943 | 50 | 50 | 3265 | 3634
05-03-2025 20:00 | 1518 | 651 | 3440 | 3440 | 290 | 9.49 | 4989 | 5433 | 51 | 55 | 926 | 50 | 50 | 3212 | 3579
05-03-2025 21:00 | 1509 | 646 | 3767 | 3767 | 290 | 9.95 | 4998 | 5431 | 49 | 53 | 908 | 50 | 50 | 3171 | 3526
05-03-2025 22:00 | 1345 | 673 | 3796 | 3796 | 290 | 9.91 | 5001 | 5425 | 47 | 51 | 901 | 50 | 50 | 3092 | 3431
05-03-2025 23:00 | 1409 | 628 | 3564 | 3563 | 331 | 9.78 | 5005 | 5424 | 48 | 47 | 787 | 51.9 | 52 | 2935 | 3189
06-03-2025 00:00 | 1437 | 616 | 3743 | 3744 | 451 | 9.94 | 5002 | 5431 | 50 | 49 | 723 | 80 | 80 | 3000 | 3188
06-03-2025 01:00 | 1423 | 617 | 3879 | 3879 | 509 | 9.95 | 5001 | 5437 | 46 | 51 | 720 | 80 | 80 | 3081 | 3420
06-03-2025 02:00 | 1501 | 642 | 3652 | 3652 | 567 | 9.96 | 5001 | 5451 | 47 | 50 | 717 | 80 | 80 | 3299 | 3506
06-03-2025 03:00 | 1546 | 664 | 3435 | 3435 | 650 | 9.79 | 4982 | 5431 | 51 | 49 | 713 | 80 | 80 | 3436 | 3633
06-03-2025 04:00 | 1405 | 612 | 3845 | 3845 | 448 | 9.95 | 4997 | 5416 | 48 | 45 | 719 | 80 | 80 | 2932 | 3472
06-03-2025 05:00 | 1421 | 617 | 3804 | 3803 | 543 | 9.96 | 4994 | 5417 | 48 | 44 | 712 | 80 | 80 | 3038 | 3459
06-03-2025 06:00 | 1366 | 603 | 3964 | 3963 | 417 | 9.95 | 5001 | 5414 | 47 | 43 | 714 | 80 | 80 | 2823 | 3359
06-03-2025 07:00 | 1429 | 621 | 3684 | 3684 | 507 | 9.95 | 4995 | 5417 | 50 | 47 | 708 | 80 | 80 | 2803 | 3322
06-03-2025 08:00 | 1475 | 633 | 3808 | 3807 | 695 | 9.95 | 4971 | 5407 | 53 | 52 | 689 | 80 | 80 | 3096 | 3603
06-03-2025 09:00 | 562 | 332 | 1731 | 1731 | 501 | 5.43 | 5034 | 5416 | 41 | 40 | 708 | 80 | 80 | 2389 | 2675
06-03-2025 10:00 | 1303 | 604 | 3389 | 3389 | 467 | 9.42 | 4999 | 5408 | 47 | 52 | 707 | 80 | 80 | 2659 | 2907
06-03-2025 11:00 | 1420 | 610 | 3512 | 3512 | 600 | 9.85 | 4980 | 5405 | 51 | 50 | 698 | 80 | 80 | 2936 | 3494
06-03-2025 12:00 | 1427 | 614 | 3431 | 3430 | 600 | 9.57 | 4972 | 5394 | 51 | 49 | 694 | 80 | 80 | 2989 | 3587
06-03-2025 13:00 | 1362 | 602 | 3473 | 3473 | 510 | 9.53 | 5006 | 5381 | 53 | 46 | 696 | 80 | 80 | 2929 | 3633
06-03-2025 14:00 | 1375 | 601 | 3591 | 3591 | 451 | 9.77 | 5043 | 5377 | 50 | 44 | 698 | 80 | 80 | 2829 | 3553
06-03-2025 15:00 | 1352 | 600 | 3167 | 3167 | 449 | 9.34 | 5024 | 5371 | 48 | 46 | 703 | 80 | 80 | 2918 | 3486
06-03-2025 16:00 | 1381 | 610 | 3245 | 3244 | 538 | 9.43 | 5020 | 5380 | 51 | 48 | 706 | 80 | 80 | 2975 | 3600
06-03-2025 17:00 | 1544 | 661 | 3607 | 3606 | 650 | 9.86 | 5017 | 5376 | 60 | 51 | 696 | 93.6 | 85 | 3067 | 3885
06-03-2025 18:00 | 1504 | 646 | 3518 | 3519 | 601 | 9.87 | 5011 | 5367 | 60 | 50 | 681 | 97.4 | 117 | 3068 | 3875
06-03-2025 19:00 | 1452 | 623 | 3372 | 3372 | 420 | 9.53 | 5025 | 5374 | 55 | 45 | 702 | 80 | 152 | 2949 | 3687
06-03-2025 20:00 | 1485 | 660 | 3744 | 3744 | 562 | 9.84 | 5000 | 5375 | 54 | 55 | 700 | 81.2 | 152 | 3174 | 3682
06-03-2025 21:00 | 1452 | 625 | 3859 | 3858 | 600 | 9.95 | 4997 | 5370 | 54 | 56 | 702 | 80 | 153 | 3233 | 3687
06-03-2025 22:00 | 1398 | 604 | 3876 | 3876 | 600 | 9.95 | 5007 | 5360 | 54 | 49 | 705 | 80 | 153 | 3048 | 3708
06-03-2025 23:00 | 1328 | 602 | 3925 | 3925 | 582 | 9.95 | 4999 | 5349 | 55 | 49 | 706 | 80 | 154 | 3050 | 3711
07-03-2025 00:00 | 1378 | 630 | 3784 | 3783 | 342 | 9.95 | 5018 | 5372 | 52 | 51 | 713 | 80.4 | 158 | 2710 | 3449
07-03-2025 01:00 | 1485 | 637 | 3273 | 3273 | 300 | 9.38 | 5002 | 5361 | 53 | 48 | 715 | 80 | 159 | 2913 | 3620
07-03-2025 02:00 | 1424 | 614 | 2855 | 2855 | 399 | 9.05 | 5007 | 5357 | 53 | 46 | 713 | 80 | 160 | 2933 | 3614
07-03-2025 03:00 | 1528 | 658 | 2770 | 2769 | 487 | 8.34 | 5004 | 5337 | 53 | 46 | 705 | 80 | 157 | 2879 | 3553
07-03-2025 04:00 | 1335 | 612 | 2722 | 2722 | 500 | 8.37 | 5011 | 5341 | 52 | 45 | 704 | 80 | 160 | 2869 | 3526
07-03-2025 05:00 | 1488 | 665 | 3107 | 3107 | 504 | 9.26 | 5000 | 5355 | 53 | 49 | 703 | 80 | 165 | 2944 | 3594
07-03-2025 06:00 | 1406 | 638 | 3182 | 3182 | 583 | 9 | 4986 | 5342 | 53 | 52 | 700 | 80 | 164 | 3118 | 3635
07-03-2025 07:00 | 1367 | 611 | 3310 | 3310 | 500 | 9.34 | 5000 | 5356 | 49 | 46 | 696 | 80 | 162 | 3034 | 3458
07-03-2025 08:00 | 1306 | 600 | 3534 | 3533 | 500 | 9.9 | 4990 | 5348 | 49 | 48 | 702 | 80 | 164 | 2953 | 3501
07-03-2025 09:00 | 1375 | 607 | 3490 | 3490 | 480 | 9.66 | 4974 | 5355 | 49 | 52 | 698 | 80 | 163 | 3064 | 3496
07-03-2025 10:00 | 1255 | 600 | 3201 | 3201 | 277 | 9.2 | 5045 | 5398 | 47 | 49 | 705 | 80 | 165 | 2609 | 3409
07-03-2025 11:00 | 1288 | 600 | 3584 | 3583 | 250 | 9.95 | 5067 | 5408 | 48 | 44 | 713 | 80 | 167 | 2496 | 3439
07-03-2025 12:00 | 1344 | 602 | 3743 | 3743 | 250 | 9.95 | 5058 | 5404 | 49 | 45 | 713 | 80.5 | 167 | 2528 | 3461
07-03-2025 13:00 | 1182 | 607 | 3984 | 3984 | 199 | 9.95 | 5056 | 5402 | 47 | 46 | 715 | 80 | 165 | 2519 | 3123
07-03-2025 14:00 | 1181 | 601 | 3722 | 3722 | 238 | 9.95 | 5040 | 5417 | 48 | 46 | 711 | 81 | 162 | 2745 | 2988
07-03-2025 15:00 | 1337 | 601 | 3668 | 3668 | 368 | 9.95 | 5027 | 5408 | 48 | 46 | 705 | 80 | 159 | 2949 | 3385
07-03-2025 16:00 | 1400 | 610 | 3634 | 3633 | 400 | 9.95 | 5020 | 5402 | 49 | 47 | 702 | 80 | 158 | 2980 | 3517
07-03-2025 17:00 | 1436 | 617 | 3740 | 3740 | 400 | 9.95 | 5020 | 5398 | 50 | 48 | 699 | 80 | 157 | 3003 | 3555
07-03-2025 18:00 | 1474 | 632 | 3674 | 3673 | 400 | 9.95 | 5012 | 5393 | 51 | 49 | 699 | 80.9 | 155 | 2977 | 3540
07-03-2025 19:00 | 1483 | 636 | 3795 | 3795 | 400 | 9.95 | 5005 | 5387 | 50 | 49 | 696 | 80 | 154 | 2963 | 3521
07-03-2025 20:00 | 1428 | 612 | 3865 | 3864 | 400 | 9.96 | 5008 | 5385 | 49 | 47 | 693 | 80 | 153 | 2929 | 3458
07-03-2025 21:00 | 1234 | 646 | 3856 | 3855 | 400 | 9.95 | 5004 | 5367 | 47 | 45 | 691 | 80 | 145 | 2888 | 3394
07-03-2025 22:00 | 1284 | 600 | 3794 | 3793 | 400 | 9.95 | 5003 | 5370 | 46 | 45 | 686 | 80 | 142 | 2864 | 3361
07-03-2025 23:00 | 1263 | 601 | 3670 | 3670 | 400 | 9.95 | 4992 | 5370 | 44 | 46 | 682 | 80.6 | 141 | 2923 | 3308
08-03-2025 00:00 | 1292 | 602 | 3395 | 3395 | 400 | 9.68 | 4991 | 5373 | 44 | 47 | 681 | 80.4 | 140 | 2928 | 3315
08-03-2025 01:00 | 1337 | 601 | 3718 | 3717 | 400 | 9.95 | 4995 | 5377 | 44 | 47 | 685 | 80 | 141 | 2935 | 3317
08-03-2025 02:00 | 1354 | 600 | 3720 | 3720 | 400 | 9.95 | 4992 | 5372 | 45 | 48 | 685 | 80 | 141 | 2952 | 3342
08-03-2025 03:00 | 1441 | 621 | 3534 | 3534 | 400 | 9.78 | 4986 | 5373 | 47 | 50 | 681 | 80 | 140 | 2987 | 3374
08-03-2025 04:00 | 1401 | 603 | 3124 | 3124 | 400 | 9.08 | 4995 | 5352 | 48 | 51 | 685 | 80 | 141 | 2702 | 3366
08-03-2025 05:00 | 1360 | 602 | 3099 | 3099 | 400 | 9.17 | 4994 | 5354 | 49 | 52 | 688 | 80 | 142 | 2666 | 3408
08-03-2025 06:00 | 1354 | 603 | 2896 | 2896 | 400 | 8.59 | 5001 | 5338 | 49 | 48 | 690 | 80 | 139 | 2581 | 3398
08-03-2025 07:00 | 1388 | 604 | 2957 | 2957 | 400 | 8.93 | 4986 | 5339 | 50 | 51 | 690 | 80 | 137 | 2642 | 3472
08-03-2025 08:00 | 1379 | 601 | 3508 | 3507 | 400 | 9.32 | 4981 | 5328 | 48 | 51 | 690 | 80 | 137 | 2632 | 3364
08-03-2025 09:00 | 1416 | 609 | 3459 | 3459 | 434 | 9.72 | 4975 | 5346 | 49 | 54 | 685 | 80 | 136 | 2705 | 3443
08-03-2025 10:00 | 1428 | 612 | 3283 | 3282 | 450 | 9.47 | 4957 | 5335 | 49 | 54 | 693 | 80 | 137 | 2977 | 3476
08-03-2025 11:00 | 1501 | 643 | 3454 | 3455 | 485 | 9.66 | 4943 | 5332 | 48 | 52 | 693 | 80 | 135 | 3067 | 3404
08-03-2025 12:00 | 1522 | 652 | 3529 | 3528 | 541 | 9.95 | 4945 | 5338 | 52 | 52 | 689 | 80.4 | 134 | 3068 | 3558
08-03-2025 13:00 | 1550 | 664 | 3677 | 3676 | 600 | 9.95 | 4932 | 5327 | 54 | 54 | 684 | 80 | 132 | 3122 | 3632
08-03-2025 14:00 | 804 | 370 | 2380 | 2381 | 601 | 5.76 | 4960 | 5297 | 44 | 44 | 691 | 80.4 | 134 | 2751 | 3068
08-03-2025 15:00 | 464 | 426 | 1831 | 1831 | 573 | 5.26 | 5037 | 5377 | 28 | 38 | 700 | 80 | 126 | 2161 | 2277
08-03-2025 16:00 | 1400 | 622 | 3542 | 3542 | 488 | 9.58 | 4955 | 5323 | 49 | 49 | 767 | 73 | 75 | 2946 | 3285
08-03-2025 17:00 | 1445 | 680 | 3367 | 3367 | 334 | 9.57 | 4918 | 5338 | 48 | 50 | 839 | 30 | 50 | 3379 | 3812
08-03-2025 18:00 | 1409 | 606 | 3407 | 3406 | 400 | 9.59 | 4923 | 5327 | 48 | 51 | 844 | 30 | 50 | 3423 | 3751
08-03-2025 19:00 | 1411 | 605 | 3419 | 3419 | 400 | 9.77 | 4987 | 5382 | 49 | 48 | 841 | 30 | 50 | 3317 | 3784
08-03-2025 20:00 | 1424 | 611 | 3502 | 3502 | 400 | 9.91 | 4975 | 5374 | 50 | 51 | 848 | 30 | 50 | 3428 | 3890
08-03-2025 21:00 | 1441 | 617 | 3486 | 3486 | 400 | 9.79 | 4970 | 5376 | 49 | 52 | 850 | 30 | 50 | 3477 | 3818
08-03-2025 22:00 | 1395 | 606 | 3666 | 3666 | 374 | 9.96 | 4963 | 5363 | 48 | 52 | 854 | 30 | 50 | 3473 | 3779
08-03-2025 23:00 | 1423 | 611 | 3625 | 3626 | 350 | 9.95 | 4966 | 5372 | 48 | 53 | 857 | 30 | 50 | 3467 | 3762
09-03-2025 00:00 | 1338 | 605 | 3679 | 3679 | 331 | 9.95 | 4971 | 5357 | 46 | 49 | 804 | 30 | 50 | 3327 | 3642
09-03-2025 01:00 | 1389 | 610 | 3547 | 3547 | 465 | 9.95 | 4995 | 5374 | 39 | 48 | 554 | 30 | 50 | 2909 | 3360
09-03-2025 02:00 | 1363 | 602 | 3617 | 3618 | 569 | 9.95 | 5005 | 5370 | 44 | 47 | 547 | 30 | 50 | 2891 | 3533
09-03-2025 03:00 | 1375 | 600 | 3675 | 3675 | 665 | 9.95 | 5015 | 5370 | 46 | 44 | 541 | 30 | 50 | 2796 | 3610
09-03-2025 04:00 | 1333 | 603 | 3799 | 3799 | 645 | 9.95 | 5008 | 5371 | 45 | 48 | 536 | 30 | 50 | 2827 | 3571
09-03-2025 05:00 | 1286 | 601 | 3856 | 3856 | 600 | 9.96 | 5014 | 5360 | 46 | 48 | 536 | 30 | 50 | 2518 | 3590
09-03-2025 06:00 | 1382 | 601 | 3832 | 3833 | 615 | 9.95 | 5010 | 5359 | 47 | 49 | 534 | 30 | 50 | 2604 | 3644
09-03-2025 07:00 | 1111 | 600 | 3914 | 3914 | 698 | 9.96 | 5004 | 5346 | 44 | 46 | 538 | 30 | 50 | 2620 | 3560
09-03-2025 08:00 | 1176 | 600 | 3606 | 3605 | 325 | 9.95 | 5013 | 5334 | 44 | 40 | 549 | 30 | 50 | 2374 | 2970
09-03-2025 09:00 | 1255 | 708 | 3605 | 3605 | 500 | 9.96 | 4992 | 5337 | 44 | 47 | 541 | 30 | 50 | 2513 | 2849
09-03-2025 10:00 | 1317 | 712 | 3638 | 3638 | 500 | 9.95 | 4984 | 5349 | 49 | 44 | 536 | 30 | 50 | 2809 | 3018
09-03-2025 11:00 | 1237 | 666 | 3696 | 3695 | 500 | 9.95 | 5057 | 5393 | 46 | 39 | 536 | 30 | 50 | 2676 | 2879
09-03-2025 12:00 | 1353 | 729 | 3671 | 3671 | 500 | 9.96 | 5053 | 5395 | 49 | 46 | 533 | 30 | 50 | 2517 | 2973
09-03-2025 13:00 | 1367 | 735 | 3561 | 3561 | 500 | 9.95 | 5045 | 5394 | 52 | 50 | 532 | 29.9 | 50 | 2574 | 3082
09-03-2025 14:00 | 1391 | 749 | 3443 | 3444 | 500 | 9.91 | 5028 | 5382 | 56 | 51 | 530 | 30 | 50 | 2635 | 3190
09-03-2025 15:00 | 1352 | 728 | 3260 | 3260 | 500 | 9.5 | 5044 | 5376 | 51 | 47 | 535 | 30.1 | 50 | 2541 | 3037
09-03-2025 16:00 | 1082 | 615 | 2962 | 2962 | 487 | 8.44 | 5026 | 5379 | 48 | 50 | 539 | 73.3 | 76 | 2801 | 2848
09-03-2025 17:00 | 1129 | 636 | 2455 | 2455 | 345 | 7.54 | 5073 | 5381 | 46 | 48 | 684 | 80 | 80 | 2476 | 2765
09-03-2025 18:00 | 1415 | 674 | 3578 | 3579 | 487 | 9.85 | 4995 | 5385 | 46 | 53 | 697 | 80.3 | 80 | 3343 | 3787
09-03-2025 19:00 | 1322 | 600 | 3224 | 3224 | 300 | 9.42 | 5029 | 5346 | 54 | 48 | 710 | 80 | 80 | 2557 | 3078
09-03-2025 20:00 | 1395 | 603 | 3469 | 3469 | 467 | 9.81 | 5008 | 5355 | 46 | 49 | 707 | 81 | 80 | 2924 | 3291
09-03-2025 21:00 | 1427 | 611 | 3505 | 3505 | 553 | 9.84 | 4998 | 5347 | 49 | 49 | 702 | 80 | 80 | 2942 | 3425
09-03-2025 22:00 | 1357 | 608 | 3478 | 3478 | 467 | 9.73 | 5002 | 5346 | 52 | 49 | 708 | 80 | 80 | 2896 | 3261
09-03-2025 23:00 | 1442 | 618 | 3254 | 3254 | 550 | 9.4 | 5000 | 5351 | 47 | 48 | 707 | 80.6 | 80 | 3104 | 3361
10-03-2025 00:00 | 1390 | 610 | 3640 | 3640 | 550 | 9.93 | 4995 | 5366 | 43 | 46 | 705 | 80 | 80 | 3273 | 3245
10-03-2025 01:00 | 1359 | 602 | 3554 | 3554 | 473 | 9.95 | 4992 | 5368 | 45 | 46 | 702 | 80 | 80 | 3247 | 3075
10-03-2025 02:00 | 1353 | 600 | 3364 | 3364 | 450 | 9.73 | 4988 | 5358 | 47 | 46 | 707 | 80 | 80 | 3179 | 2916
10-03-2025 03:00 | 1358 | 602 | 3481 | 3481 | 470 | 9.83 | 4989 | 5358 | 49 | 51 | 707 | 80 | 80 | 3006 | 2999
10-03-2025 04:00 | 1423 | 610 | 3454 | 3454 | 498 | 9.95 | 4990 | 5349 | 55 | 50 | 705 | 80.6 | 80 | 2946 | 3146
10-03-2025 05:00 | 1444 | 620 | 3223 | 3223 | 535 | 9.63 | 4982 | 5335 | 49 | 47 | 702 | 80 | 80 | 3158 | 3328
10-03-2025 06:00 | 1393 | 602 | 2920 | 2920 | 449 | 9.08 | 4989 | 5330 | 46 | 48 | 702 | 80 | 80 | 2920 | 3220
10-03-2025 07:00 | 1417 | 609 | 2913 | 2913 | 450 | 9.06 | 4985 | 5319 | 44 | 48 | 703 | 80 | 80 | 2906 | 3230
10-03-2025 08:00 | 1332 | 629 | 3320 | 3321 | 450 | 9.56 | 4981 | 5319 | 44 | 48 | 704 | 80 | 80 | 2935 | 3262
10-03-2025 09:00 | 1452 | 622 | 3469 | 3469 | 450 | 9.74 | 4976 | 5323 | 45 | 49 | 706 | 80 | 80 | 2933 | 3273
10-03-2025 10:00 | 1268 | 660 | 3696 | 3696 | 288 | 9.95 | 4976 | 5310 | 44 | 47 | 711 | 80 | 80 | 2902 | 3146
10-03-2025 11:00 | 1448 | 778 | 3480 | 3480 | 298 | 9.95 | 5059 | 5310 | 51 | 51 | 704 | 80 | 80 | 3002 | 3141
10-03-2025 12:00 | 1461 | 786 | 3310 | 3310 | 300 | 9.53 | 5067 | 5297 | 48 | 48 | 701 | 80 | 80 | 2966 | 3420
10-03-2025 13:00 | 1497 | 806 | 3169 | 3169 | 300 | 9.3 | 5072 | 5309 | 50 | 50 | 699 | 80.7 | 80 | 2826 | 3250
10-03-2025 14:00 | 1490 | 804 | 3433 | 3434 | 300 | 9.88 | 5047 | 5432 | 44 | 54 | 704 | 80 | 80 | 3107 | 3286
10-03-2025 15:00 | 1512 | 814 | 2985 | 2985 | 404 | 9.05 | 5042 | 5412 | 45 | 56 | 692 | 80 | 80 | 3109 | 3292
10-03-2025 16:00 | 1538 | 828 | 3213 | 3213 | 450 | 9.18 | 5047 | 5394 | 49 | 50 | 677 | 80.6 | 80 | 2983 | 3432
10-03-2025 17:00 | 1529 | 814 | 3445 | 3446 | 584 | 9.8 | 5037 | 5395 | 49 | 48 | 653 | 74.7 | 80 | 3222 | 3673
10-03-2025 18:00 | 727 | 542 | 1706 | 1706 | 338 | 6.24 | 5115 | 5382 | 39 | 39 | 462 | 28.4 | 27 | 1943 | 2337
10-03-2025 19:00 | 1498 | 740 | 2718 | 2719 | 594 | 8.9 | 5051 | 5393 | 51 | 50 | 714 | 50.1 | 50 | 3033 | 3460
10-03-2025 20:00 | 1537 | 757 | 2901 | 2901 | 600 | 9 | 5017 | 5378 | 54 | 48 | 713 | 50 | 50 | 3314 | 3605
10-03-2025 21:00 | 1538 | 758 | 3289 | 3289 | 600 | 9.5 | 5008 | 5374 | 54 | 49 | 709 | 50 | 50 | 3325 | 3601
10-03-2025 22:00 | 1483 | 737 | 3364 | 3364 | 600 | 9.56 | 5012 | 5380 | 53 | 48 | 707 | 50 | 50 | 3317 | 3585
10-03-2025 23:00 | 1549 | 764 | 3581 | 3582 | 600 | 9.95 | 5010 | 5388 | 54 | 49 | 708 | 50 | 50 | 3343 | 3637
11-03-2025 00:00 | 1554 | 766 | 3600 | 3600 | 600 | 9.96 | 4999 | 5393 | 52 | 53 | 702 | 50 | 50 | 3463 | 3585
11-03-2025 01:00 | 1542 | 759 | 3584 | 3584 | 600 | 9.95 | 4992 | 5388 | 52 | 53 | 702 | 50 | 50 | 3479 | 3572
11-03-2025 02:00 | 1550 | 763 | 3297 | 3297 | 600 | 9.81 | 4985 | 5389 | 52 | 52 | 698 | 50 | 50 | 3455 | 3547
11-03-2025 03:00 | 1509 | 749 | 3248 | 3248 | 600 | 9.5 | 4991 | 5381 | 49 | 52 | 697 | 50 | 50 | 3388 | 3380
11-03-2025 04:00 | 1556 | 766 | 3355 | 3355 | 600 | 9.61 | 4969 | 5363 | 48 | 53 | 697 | 50 | 50 | 3444 | 3392
11-03-2025 05:00 | 1554 | 766 | 2895 | 2895 | 600 | 9 | 4961 | 5341 | 48 | 53 | 696 | 50 | 50 | 3447 | 3392
11-03-2025 06:00 | 1557 | 766 | 3149 | 3149 | 600 | 9.26 | 4971 | 5346 | 47 | 52 | 696 | 50 | 50 | 3438 | 3374
11-03-2025 07:00 | 1176 | 698 | 3142 | 3142 | 497 | 9.25 | 4999 | 5358 | 36 | 55 | 615 | 50 | 95 | 3476 | 2485
11-03-2025 08:00 | 994 | 600 | 2371 | 2371 | 151 | 8.5 | 5007 | 20 | 1 | 45 | 206 | 50 | 3 | 3484 | 13
11-03-2025 09:00 | 1027 | 601 | 2036 | 2036 | 207 | 7.94 | 5006 | 0 | 2 | 42 | 207 | 50 | 3 | 3412 | 17
11-03-2025 10:00 | 984 | 600 | 2064 | 2064 | 350 | 7.94 | 4998 | 0 | 2 | 45 | 208 | 50 | 3 | 3513 | 14
11-03-2025 11:00 | 975 | 600 | 2304 | 2304 | 350 | 7.94 | 4988 | 0 | 2 | 46 | 210 | 50 | 3 | 3611 | 7
11-03-2025 12:00 | 1017 | 600 | 2356 | 2356 | 350 | 7.94 | 4973 | 0 | 2 | 48 | 208 | 50 | 3 | 3632 | 6
11-03-2025 13:00 | 1030 | 600 | 2621 | 2621 | 350 | 8.09 | 4971 | 0 | 2 | 48 | 207 | 50 | 3 | 3648 | 7
11-03-2025 14:00 | 991 | 600 | 2744 | 2745 | 426 | 8.75 | 4907 | 0 | 2 | 55 | 205 | 52.6 | 3 | 4037 | 9
11-03-2025 15:00 | 876 | 600 | 2859 | 2859 | 550 | 8.47 | 4857 | 0 | 2 | 58 | 203 | 50 | 3 | 4179 | 9
11-03-2025 16:00 | 932 | 600 | 2709 | 2710 | 550 | 8.12 | 4856 | 0 | 2 | 57 | 203 | 50 | 3 | 4042 | 9
11-03-2025 17:00 | 1053 | 638 | 2257 | 2257 | 539 | 7.76 | 4883 | 1770 | 15 | 52 | 303 | 50 | 3 | 3550 | 839
11-03-2025 18:00 | 1326 | 794 | 2798 | 2799 | 526 | 8.25 | 4929 | 5313 | 54 | 49 | 596 | 50 | 3 | 2570 | 3058
11-03-2025 19:00 | 1436 | 850 | 3231 | 3231 | 627 | 9.14 | 4927 | 5329 | 49 | 48 | 594 | 50 | 3 | 2892 | 3366
11-03-2025 20:00 | 1570 | 922 | 3660 | 3660 | 595 | 9.95 | 4889 | 5335 | 50 | 54 | 706 | 50 | 3 | 3418 | 3670
11-03-2025 21:00 | 1600 | 939 | 3175 | 3175 | 600 | 9.36 | 4890 | 5318 | 48 | 50 | 713 | 50 | 3 | 3425 | 3870
11-03-2025 22:00 | 1624 | 954 | 3388 | 3388 | 600 | 9.46 | 4885 | 5311 | 49 | 51 | 715 | 50 | 3 | 3422 | 3886
11-03-2025 23:00 | 1622 | 953 | 3556 | 3556 | 600 | 9.59 | 4903 | 5316 | 49 | 49 | 715 | 50 | 3 | 3326 | 3873
12-03-2025 00:00 | 1624 | 954 | 3528 | 3529 | 600 | 9.75 | 4887 | 5320 | 49 | 52 | 715 | 50 | 3 | 3435 | 3933
12-03-2025 01:00 | 1621 | 952 | 3383 | 3383 | 600 | 9.46 | 4882 | 5307 | 49 | 51 | 716 | 50 | 3 | 3422 | 3886
12-03-2025 02:00 | 1614 | 948 | 3146 | 3147 | 600 | 9.37 | 4872 | 5298 | 49 | 52 | 718 | 50 | 3 | 3467 | 3909
12-03-2025 03:00 | 1602 | 940 | 3286 | 3286 | 600 | 9.54 | 4875 | 5292 | 48 | 50 | 718 | 50 | 3 | 3384 | 3848
12-03-2025 04:00 | 1625 | 955 | 3468 | 3468 | 600 | 9.89 | 4858 | 5288 | 48 | 52 | 714 | 50 | 3 | 3435 | 3880
12-03-2025 05:00 | 1621 | 952 | 3173 | 3173 | 610 | 9.39 | 4851 | 5277 | 48 | 52 | 706 | 50 | 3 | 3406 | 3875
12-03-2025 06:00 | 1640 | 963 | 3415 | 3415 | 583 | 9.75 | 4855 | 5278 | 48 | 51 | 726 | 50 | 3 | 3400 | 3882
12-03-2025 07:00 | 1642 | 965 | 3527 | 3528 | 591 | 9.9 | 4845 | 5273 | 49 | 53 | 760 | 50 | 3 | 3479 | 3944
12-03-2025 08:00 | 1380 | 713 | 3538 | 3538 | 434 | 9.82 | 4846 | 5258 | 49 | 50 | 759 | 63 | 51 | 3282 | 3921
12-03-2025 09:00 | 1155 | 608 | 3248 | 3248 | 306 | 9.39 | 4881 | 5260 | 50 | 44 | 750 | 38.4 | 38 | 2578 | 3128
12-03-2025 10:00 | 1273 | 610 | 3167 | 3167 | 324 | 9.07 | 4877 | 5282 | 52 | 45 | 836 | 30.7 | 32 | 2505 | 3262
12-03-2025 11:00 | 1344 | 603 | 2981 | 2981 | 345 | 8.89 | 4865 | 5319 | 51 | 51 | 835 | 50 | 50 | 2628 | 3409
12-03-2025 12:00 | 1336 | 600 | 2691 | 2691 | 300 | 8.16 | 4870 | 5306 | 49 | 47 | 842 | 50 | 50 | 2536 | 3318
12-03-2025 13:00 | 1382 | 606 | 3063 | 3063 | 300 | 8.9 | 4856 | 5307 | 49 | 48 | 844 | 50 | 50 | 2620 | 3383
12-03-2025 14:00 | 1458 | 629 | 3228 | 3228 | 400 | 9.3 | 4860 | 5318 | 48 | 46 | 833 | 61.2 | 61 | 3139 | 3559
12-03-2025 15:00 | 1140 | 603 | 2939 | 2939 | 294 | 8.79 | 4994 | 5360 | 45 | 42 | 695 | 38.6 | 39 | 2534 | 2982
12-03-2025 16:00 | 1284 | 603 | 3326 | 3326 | 500 | 9.59 | 5017 | 5401 | 47 | 48 | 550 | 80 | 80 | 2527 | 2898
12-03-2025 17:00 | 1376 | 602 | 3333 | 3334 | 584 | 9.45 | 4996 | 5391 | 48 | 53 | 552 | 80 | 80 | 2782 | 2931
12-03-2025 18:00 | 1439 | 621 | 3551 | 3551 | 727 | 9.86 | 4978 | 5387 | 46 | 50 | 550 | 80 | 80 | 2948 | 3232
12-03-2025 19:00 | 1370 | 676 | 3122 | 3122 | 698 | 9.06 | 4967 | 5368 | 45 | 49 | 606 | 80 | 80 | 3047 | 3416
12-03-2025 20:00 | 1441 | 636 | 3889 | 3889 | 481 | 9.95 | 4962 | 5358 | 46 | 46 | 740 | 80 | 80 | 3042 | 3746
12-03-2025 21:00 | 1412 | 610 | 3757 | 3757 | 400 | 9.95 | 4985 | 5352 | 45 | 42 | 737 | 80 | 80 | 2678 | 3692
12-03-2025 22:00 | 1493 | 640 | 3328 | 3328 | 457 | 9.64 | 4979 | 5348 | 48 | 46 | 732 | 80 | 80 | 2618 | 3806
12-03-2025 23:00 | 1569 | 673 | 3043 | 3043 | 567 | 9.16 | 4957 | 5342 | 47 | 47 | 730 | 80 | 80 | 3242 | 3773
13-03-2025 00:00 | 1470 | 630 | 2917 | 2917 | 501 | 9.21 | 4969 | 5337 | 43 | 42 | 722 | 80 | 80 | 3082 | 3604
13-03-2025 01:00 | 1479 | 634 | 2822 | 2822 | 499 | 9.21 | 4969 | 5340 | 42 | 41 | 712 | 80 | 80 | 3046 | 3562
13-03-2025 02:00 | 1497 | 641 | 3023 | 3023 | 500 | 8.92 | 4975 | 5343 | 46 | 44 | 702 | 80 | 80 | 2844 | 3383
13-03-2025 03:00 | 1554 | 666 | 3266 | 3266 | 500 | 9.28 | 4963 | 5341 | 50 | 48 | 699 | 80 | 80 | 2867 | 3396
13-03-2025 04:00 | 1568 | 672 | 2969 | 2970 | 501 | 9.32 | 4955 | 5340 | 51 | 50 | 697 | 80 | 80 | 2923 | 3442
13-03-2025 05:00 | 1483 | 637 | 2949 | 2949 | 499 | 9.32 | 4959 | 5340 | 49 | 48 | 692 | 80 | 80 | 2899 | 3418
13-03-2025 06:00 | 1525 | 653 | 3255 | 3255 | 502 | 9.32 | 4965 | 5341 | 48 | 46 | 687 | 80 | 80 | 2827 | 3368
13-03-2025 07:00 | 1554 | 668 | 3262 | 3262 | 498 | 9.32 | 4953 | 5336 | 49 | 47 | 682 | 80 | 80 | 2880 | 3391
13-03-2025 08:00 | 1540 | 659 | 3157 | 3157 | 510 | 9.06 | 4942 | 5327 | 49 | 49 | 764 | 80 | 80 | 3083 | 3446
13-03-2025 09:00 | 1347 | 645 | 2931 | 2931 | 499 | 8.78 | 4936 | 5301 | 50 | 44 | 918 | 80 | 80 | 3282 | 3890
13-03-2025 10:00 | 1536 | 658 | 3441 | 3441 | 500 | 9.48 | 4910 | 5303 | 52 | 50 | 908 | 80 | 82 | 3425 | 3930
13-03-2025 11:00 | 1551 | 665 | 3332 | 3332 | 298 | 9.43 | 4914 | 5311 | 52 | 50 | 914 | 80 | 80 | 3267 | 3688
13-03-2025 12:00 | 1514 | 649 | 3174 | 3174 | 500 | 9.29 | 4898 | 5287 | 52 | 48 | 902 | 80 | 80 | 3388 | 3955
13-03-2025 13:00 | 1340 | 637 | 2968 | 2968 | 367 | 8.76 | 4989 | 5281 | 50 | 50 | 837 | 57.6 | 55 | 3089 | 3531
13-03-2025 14:00 | 410 | 220 | 1023 | 1023 | 140 | 3.16 | 5148 | 5425 | 37 | 33 | 663 | 80 | 80 | 1729 | 1966
13-03-2025 15:00 | 1507 | 646 | 3127 | 3127 | 288 | 9.08 | 5084 | 5437 | 52 | 52 | 919 | 80 | 80 | 2705 | 3523
13-03-2025 16:00 | 694 | 330 | 1471 | 1471 | 206 | 4.45 | 5104 | 5434 | 44 | 43 | 933 | 80 | 80 | 2409 | 2706
13-03-2025 17:00 | 1571 | 673 | 3283 | 3283 | 400 | 9.44 | 5054 | 5445 | 49 | 50 | 908 | 80.6 | 80 | 3421 | 3527
13-03-2025 18:00 | 1635 | 701 | 2877 | 2878 | 400 | 8.79 | 5011 | 5416 | 46 | 50 | 900 | 80 | 80 | 3839 | 3773
13-03-2025 19:00 | 1588 | 680 | 3538 | 3538 | 400 | 9.88 | 5010 | 5419 | 45 | 49 | 894 | 80.7 | 80 | 3801 | 3723
13-03-2025 20:00 | 1644 | 704 | 3230 | 3231 | 401 | 9.05 | 5010 | 5407 | 46 | 51 | 885 | 80 | 80 | 3667 | 3752
13-03-2025 21:00 | 1590 | 681 | 3352 | 3352 | 400 | 9.38 | 5019 | 5407 | 48 | 52 | 882 | 80 | 80 | 3460 | 3765
13-03-2025 22:00 | 1638 | 702 | 3220 | 3220 | 400 | 9.33 | 5014 | 5408 | 48 | 53 | 880 | 80.7 | 80 | 3529 | 3809
13-03-2025 23:00 | 1620 | 694 | 3107 | 3107 | 399 | 9.46 | 5002 | 5398 | 48 | 54 | 888 | 80 | 80 | 3541 | 3835
14-03-2025 00:00 | 1627 | 697 | 3263 | 3263 | 400 | 9.21 | 5002 | 5388 | 48 | 54 | 894 | 80.2 | 80 | 3542 | 3820
14-03-2025 01:00 | 1651 | 708 | 3639 | 3639 | 400 | 9.87 | 4996 | 5390 | 46 | 54 | 889 | 80 | 80 | 3546 | 3985
14-03-2025 02:00 | 1665 | 714 | 3134 | 3134 | 400 | 9.61 | 5000 | 5390 | 45 | 53 | 891 | 80.5 | 80 | 3522 | 4124
14-03-2025 03:00 | 1660 | 711 | 3094 | 3095 | 495 | 9.29 | 4992 | 5383 | 45 | 53 | 881 | 80 | 80 | 3560 | 4143
14-03-2025 04:00 | 1661 | 712 | 3463 | 3463 | 500 | 9.78 | 4987 | 5379 | 45 | 54 | 878 | 81.9 | 80 | 3559 | 4172
14-03-2025 05:00 | 1646 | 706 | 3540 | 3540 | 489 | 9.95 | 4988 | 5368 | 48 | 50 | 876 | 81 | 80 | 3638 | 4303
14-03-2025 06:00 | 1571 | 673 | 3439 | 3439 | 400 | 9.93 | 5009 | 5364 | 49 | 41 | 883 | 82 | 80 | 3495 | 4269
14-03-2025 07:00 | 1545 | 662 | 3165 | 3165 | 400 | 9.54 | 5000 | 5360 | 54 | 45 | 886 | 80.7 | 80 | 3314 | 4060
14-03-2025 08:00 | 926 | 430 | 1774 | 1773 | 268 | 5.13 | 3926 | 4058 | 46 | 33 | 678 | 58.9 | 57 | 2324 | 2847
14-03-2025 09:00 | 1389 | 631 | 2990 | 2990 | 304 | 8.4 | 5032 | 5368 | 49 | 49 | 910 | 80 | 79 | 2988 | 3389
14-03-2025 10:00 | 1260 | 615 | 3098 | 3098 | 337 | 8.7 | 5005 | 5351 | 50 | 43 | 948 | 76.6 | 76 | 3215 | 4229
14-03-2025 11:00 | 932 | 420 | 1990 | 1990 | 207 | 5.61 | 3436 | 3628 | 34 | 31 | 603 | 55.9 | 55 | 2142 | 2603
14-03-2025 12:00 | 1071 | 483 | 2018 | 2018 | 263 | 5.95 | 3872 | 3947 | 34 | 34 | 608 | 62 | 59 | 2022 | 2461
14-03-2025 13:00 | 1643 | 706 | 3762 | 3762 | 408 | 9.95 | 4998 | 5363 | 52 | 48 | 910 | 60.1 | 61 | 3395 | 4148
14-03-2025 14:00 | 1584 | 691 | 3764 | 3763 | 556 | 9.95 | 4986 | 5474 | 49 | 48 | 896 | 80 | 80 | 3776 | 4329
14-03-2025 15:00 | 1358 | 631 | 3878 | 3878 | 372 | 9.95 | 4999 | 5492 | 50 | 49 | 898 | 80 | 80 | 3322 | 4031
14-03-2025 16:00 | 1365 | 611 | 3764 | 3765 | 381 | 9.95 | 4978 | 5488 | 52 | 50 | 901 | 80 | 80 | 3467 | 3767
14-03-2025 17:00 | 1330 | 600 | 3804 | 3804 | 235 | 9.95 | 4978 | 5502 | 57 | 51 | 907 | 80 | 80 | 3477 | 3280
14-03-2025 18:00 | 1521 | 652 | 3359 | 3359 | 211 | 9.77 | 4958 | 5495 | 55 | 53 | 913 | 80 | 80 | 3501 | 3421
14-03-2025 19:00 | 1759 | 753 | 3267 | 3267 | 521 | 9.56 | 4937 | 5453 | 55 | 52 | 891 | 80 | 80 | 3915 | 4528
14-03-2025 20:00 | 1773 | 761 | 3331 | 3331 | 550 | 9.54 | 4927 | 5424 | 58 | 51 | 878 | 80 | 80 | 3924 | 4707
14-03-2025 21:00 | 1712 | 735 | 3781 | 3781 | 547 | 9.85 | 4928 | 5416 | 56 | 48 | 868 | 80 | 80 | 3785 | 4613
14-03-2025 22:00 | 1541 | 660 | 3683 | 3683 | 335 | 9.85 | 4931 | 5436 | 50 | 52 | 878 | 80 | 80 | 3512 | 4040
14-03-2025 23:00 | 1537 | 674 | 3716 | 3716 | 381 | 9.85 | 4927 | 5423 | 52 | 50 | 801 | 80 | 80 | 3562 | 4142
15-03-2025 00:00 | 1527 | 655 | 3432 | 3432 | 336 | 9.85 | 4950 | 5454 | 52 | 53 | 663 | 80 | 80 | 3099 | 3499
15-03-2025 01:00 | 1443 | 624 | 3765 | 3765 | 315 | 9.85 | 4953 | 5454 | 51 | 52 | 663 | 80 | 80 | 3071 | 3477
15-03-2025 02:00 | 1512 | 648 | 3448 | 3448 | 269 | 9.85 | 4947 | 5454 | 52 | 53 | 818 | 80 | 80 | 3200 | 3585
15-03-2025 03:00 | 1552 | 668 | 3579 | 3579 | 377 | 9.83 | 4932 | 5452 | 46 | 53 | 814 | 80 | 80 | 3513 | 3777
15-03-2025 04:00 | 1637 | 701 | 3245 | 3246 | 450 | 9.63 | 4919 | 5448 | 53 | 54 | 801 | 80 | 80 | 3516 | 4048
15-03-2025 05:00 | 1621 | 694 | 3357 | 3357 | 450 | 9.72 | 4915 | 5436 | 53 | 52 | 792 | 80 | 80 | 3458 | 4051
15-03-2025 06:00 | 1646 | 705 | 2984 | 2984 | 450 | 9.19 | 4910 | 5425 | 53 | 52 | 776 | 80.7 | 80 | 3467 | 4051
15-03-2025 07:00 | 1589 | 682 | 2925 | 2925 | 450 | 8.9 | 4911 | 5409 | 52 | 50 | 772 | 81.7 | 80 | 3425 | 3994
15-03-2025 08:00 | 1514 | 656 | 3246 | 3246 | 386 | 9.39 | 4918 | 5404 | 48 | 47 | 776 | 81.6 | 80 | 3212 | 3832
15-03-2025 09:00 | 1580 | 678 | 2927 | 2927 | 300 | 9.2 | 4922 | 5413 | 49 | 48 | 788 | 81.8 | 80 | 3247 | 3836
15-03-2025 10:00 | 1612 | 690 | 2715 | 2716 | 355 | 8.72 | 4944 | 5431 | 50 | 45 | 787 | 82.5 | 80 | 3294 | 3902
15-03-2025 11:00 | 1619 | 694 | 2850 | 2850 | 649 | 8.68 | 4981 | 5452 | 51 | 50 | 777 | 81.8 | 80 | 3427 | 3931
15-03-2025 12:00 | 1612 | 692 | 2981 | 2981 | 613 | 8.95 | 4967 | 5446 | 50 | 51 | 771 | 83.8 | 80 | 3453 | 3893
15-03-2025 13:00 | 1484 | 636 | 2860 | 2860 | 312 | 9 | 4988 | 5441 | 46 | 41 | 805 | 80 | 80 | 3131 | 3758
15-03-2025 14:00 | 1660 | 711 | 3096 | 3096 | 622 | 9.17 | 4950 | 5436 | 52 | 54 | 797 | 82.4 | 80 | 3505 | 4000
15-03-2025 15:00 | 1628 | 698 | 2887 | 2887 | 567 | 9.04 | 4940 | 5424 | 53 | 54 | 789 | 81.5 | 80 | 3530 | 4068
15-03-2025 16:00 | 1712 | 733 | 3386 | 3386 | 605 | 9.58 | 4945 | 5407 | 53 | 51 | 855 | 83 | 80 | 3503 | 4471
15-03-2025 17:00 | 1619 | 694 | 3481 | 3481 | 538 | 9.78 | 4942 | 5404 | 55 | 52 | 921 | 83.8 | 80 | 3549 | 4634
15-03-2025 18:00 | 1589 | 681 | 2961 | 2961 | 376 | 9.11 | 4940 | 5402 | 51 | 49 | 939 | 80.5 | 80 | 3494 | 4219
15-03-2025 19:00 | 1664 | 713 | 3260 | 3259 | 532 | 9.6 | 4927 | 5412 | 53 | 52 | 940 | 82 | 80 | 3904 | 4359
15-03-2025 20:00 | 1714 | 734 | 3463 | 3462 | 596 | 9.36 | 4911 | 5386 | 51 | 51 | 936 | 81.8 | 80 | 3869 | 4452
15-03-2025 21:00 | 1695 | 726 | 3662 | 3662 | 453 | 9.95 | 4915 | 5399 | 52 | 50 | 948 | 81.8 | 80 | 3856 | 4483
15-03-2025 22:00 | 1736 | 744 | 3303 | 3303 | 500 | 9.45 | 4911 | 5384 | 53 | 50 | 938 | 81 | 80 | 3846 | 4533
15-03-2025 23:00 | 1746 | 748 | 3513 | 3513 | 500 | 9.76 | 4910 | 5399 | 50 | 51 | 932 | 83.3 | 80 | 3849 | 4394
16-03-2025 00:00 | 1623 | 696 | 3647 | 3647 | 500 | 9.96 | 4910 | 5401 | 49 | 51 | 937 | 84.2 | 80 | 3872 | 4371
16-03-2025 01:00 | 1631 | 699 | 3731 | 3730 | 480 | 9.95 | 4915 | 5401 | 48 | 50 | 939 | 82.4 | 80 | 3881 | 4356
16-03-2025 02:00 | 1712 | 733 | 3509 | 3509 | 556 | 9.77 | 4894 | 5390 | 49 | 54 | 931 | 83.1 | 80 | 4012 | 4399
16-03-2025 03:00 | 1585 | 680 | 3487 | 3487 | 389 | 9.71 | 4891 | 5372 | 47 | 48 | 936 | 81.2 | 80 | 3816 | 4305
16-03-2025 04:00 | 1544 | 662 | 3459 | 3459 | 300 | 9.53 | 4911 | 5367 | 51 | 46 | 944 | 80 | 80 | 3417 | 4061
16-03-2025 05:00 | 1402 | 671 | 2971 | 2971 | 394 | 8.73 | 4915 | 5366 | 49 | 48 | 943 | 82.2 | 80 | 3370 | 3905
16-03-2025 06:00 | 1546 | 662 | 3456 | 3455 | 300 | 9.69 | 4910 | 5381 | 49 | 47 | 945 | 82.3 | 80 | 3345 | 3929
16-03-2025 07:00 | 1584 | 679 | 3528 | 3528 | 376 | 9.74 | 4888 | 5375 | 45 | 52 | 945 | 81.1 | 80 | 3570 | 4154
16-03-2025 08:00 | 1597 | 684 | 3589 | 3589 | 433 | 9.92 | 4877 | 5364 | 51 | 54 | 943 | 81.7 | 80 | 3500 | 4067
16-03-2025 09:00 | 1584 | 679 | 3626 | 3626 | 400 | 9.95 | 4887 | 5368 | 50 | 53 | 942 | 82.8 | 80 | 3458 | 4033
16-03-2025 10:00 | 1587 | 680 | 3618 | 3618 | 400 | 9.95 | 5000 | 5365 | 50 | 52 | 938 | 84.1 | 80 | 3434 | 4023
16-03-2025 11:00 | 1639 | 702 | 3620 | 3620 | 400 | 9.95 | 5002 | 5355 | 51 | 53 | 944 | 80 | 80 | 3511 | 4071
16-03-2025 12:00 | 1617 | 693 | 2885 | 2885 | 357 | 9.7 | 4990 | 5342 | 52 | 55 | 948 | 81 | 80 | 3564 | 4216
16-03-2025 13:00 | 1620 | 694 | 2491 | 2491 | 300 | 8.26 | 5018 | 5305 | 50 | 47 | 953 | 80.8 | 80 | 3318 | 4189
16-03-2025 14:00 | 1620 | 694 | 3334 | 3334 | 300 | 9.39 | 5025 | 5332 | 51 | 47 | 950 | 80.3 | 80 | 3284 | 3964
16-03-2025 15:00 | 1681 | 720 | 3429 | 3429 | 300 | 9.78 | 4995 | 5339 | 51 | 53 | 948 | 82 | 80 | 3495 | 4053
16-03-2025 16:00 | 1656 | 710 | 3596 | 3597 | 300 | 9.95 | 4988 | 5331 | 51 | 53 | 944 | 82.8 | 80 | 3496 | 4049
16-03-2025 17:00 | 1451 | 629 | 3869 | 3869 | 260 | 9.96 | 5003 | 5320 | 51 | 50 | 945 | 82.1 | 80 | 3225 | 3806
16-03-2025 18:00 | 1585 | 678 | 3639 | 3639 | 294 | 9.95 | 5000 | 5333 | 51 | 51 | 936 | 81.8 | 80 | 3421 | 3940
16-03-2025 19:00 | 1573 | 675 | 3762 | 3762 | 286 | 9.96 | 4992 | 5321 | 50 | 50 | 935 | 83.1 | 80 | 3410 | 3989
16-03-2025 20:00 | 1554 | 666 | 3684 | 3683 | 284 | 9.95 | 4994 | 5328 | 49 | 47 | 939 | 82.2 | 80 | 3357 | 3917
16-03-2025 21:00 | 1638 | 702 | 3657 | 3658 | 300 | 9.96 | 4972 | 5323 | 49 | 53 | 933 | 85.1 | 80 | 3510 | 3903
16-03-2025 22:00 | 1578 | 677 | 3773 | 3772 | 300 | 9.95 | 4980 | 5303 | 54 | 49 | 939 | 81.8 | 80 | 3355 | 4121
16-03-2025 23:00 | 1645 | 704 | 3513 | 3512 | 387 | 9.8 | 4984 | 5305 | 55 | 49 | 932 | 81.2 | 80 | 3369 | 4159
17-03-2025 00:00 | 1601 | 687 | 3427 | 3427 | 504 | 9.53 | 4956 | 5291 | 49 | 50 | 919 | 51.8 | 80 | 3743 | 4310
17-03-2025 01:00 | 1558 | 668 | 3369 | 3369 | 399 | 9.53 | 4974 | 5290 | 49 | 48 | 925 | 50 | 80 | 3332 | 4175
17-03-2025 02:00 | 1534 | 658 | 3272 | 3272 | 400 | 9.53 | 4975 | 5287 | 47 | 48 | 926 | 50 | 80 | 3331 | 4245
17-03-2025 03:00 | 1544 | 661 | 3328 | 3328 | 399 | 9.53 | 4977 | 5287 | 46 | 47 | 920 | 50 | 80 | 3286 | 4224
17-03-2025 04:00 | 1482 | 636 | 3336 | 3336 | 377 | 9.48 | 4968 | 5277 | 47 | 47 | 929 | 50 | 80 | 3268 | 4157
17-03-2025 05:00 | 1502 | 643 | 3369 | 3369 | 327 | 9.51 | 4969 | 5288 | 48 | 47 | 944 | 50 | 80 | 3261 | 3886
17-03-2025 06:00 | 1621 | 694 | 3473 | 3473 | 489 | 9.85 | 4956 | 5294 | 48 | 53 | 927 | 49.6 | 80 | 3541 | 4354
17-03-2025 07:00 | 1644 | 704 | 3381 | 3381 | 500 | 9.57 | 4933 | 5274 | 46 | 52 | 919 | 50.4 | 80 | 3843 | 4237
17-03-2025 08:00 | 1591 | 687 | 3276 | 3276 | 396 | 9.45 | 4939 | 5266 | 46 | 50 | 927 | 50 | 80 | 3542 | 4229
17-03-2025 09:00 | 1567 | 672 | 3508 | 3508 | 300 | 9.63 | 4965 | 5258 | 47 | 44 | 943 | 49.9 | 80 | 3189 | 4243
17-03-2025 10:00 | 1479 | 655 | 3312 | 3312 | 301 | 9.63 | 4952 | 5255 | 49 | 46 | 907 | 50 | 80 | 3264 | 4294
17-03-2025 11:00 | 1199 | 600 | 2459 | 2459 | 200 | 7.99 | 4985 | 5240 | 50 | 43 | 674 | 50 | 80 | 2411 | 3008
17-03-2025 12:00 | 1571 | 676 | 3188 | 3188 | 488 | 8.79 | 4955 | 5251 | 50 | 53 | 919 | 50 | 80 | 3051 | 3711
17-03-2025 13:00 | 1647 | 706 | 3484 | 3484 | 500 | 9.9 | 4918 | 5263 | 54 | 53 | 933 | 50 | 80 | 3505 | 4178
17-03-2025 14:00 | 610 | 376 | 1281 | 1281 | 215 | 3.94 | 4978 | 5247 | 46 | 38 | 960 | 50.1 | 80 | 2512 | 2882
17-03-2025 15:00 | 1618 | 694 | 3560 | 3560 | 430 | 9.56 | 4943 | 5267 | 48 | 49 | 937 | 50 | 80 | 3240 | 3785
17-03-2025 16:00 | 1509 | 648 | 3796 | 3796 | 331 | 9.95 | 4973 | 5354 | 49 | 50 | 938 | 49.9 | 80 | 3417 | 3976
17-03-2025 17:00 | 1526 | 654 | 3591 | 3591 | 249 | 9.95 | 4983 | 5384 | 46 | 48 | 950 | 50 | 80 | 3357 | 3824
17-03-2025 18:00 | 1606 | 687 | 3576 | 3576 | 338 | 9.95 | 4971 | 5386 | 47 | 52 | 940 | 50.1 | 80 | 3483 | 3955
17-03-2025 19:00 | 1552 | 666 | 3737 | 3737 | 315 | 9.95 | 4949 | 5344 | 56 | 60 | 921 | 50 | 80 | 3366 | 4254
17-03-2025 20:00 | 1531 | 656 | 3590 | 3589 | 298 | 9.96 | 4980 | 5350 | 55 | 51 | 918 | 50 | 80 | 3042 | 4138
17-03-2025 21:00 | 1694 | 726 | 3469 | 3469 | 300 | 9.95 | 4960 | 5352 | 57 | 53 | 912 | 49.8 | 80 | 3323 | 4203
17-03-2025 22:00 | 1739 | 745 | 3536 | 3537 | 300 | 9.95 | 4951 | 5358 | 56 | 53 | 909 | 50.1 | 80 | 3449 | 4202
17-03-2025 23:00 | 1710 | 733 | 3655 | 3654 | 328 | 9.95 | 4942 | 5334 | 54 | 50 | 898 | 50.1 | 80 | 3396 | 4501
18-03-2025 00:00 | 1607 | 689 | 3464 | 3464 | 349 | 9.66 | 4954 | 5331 | 50 | 48 | 894 | 49.8 | 80 | 3283 | 4377
18-03-2025 01:00 | 1548 | 664 | 3473 | 3473 | 290 | 9.72 | 4947 | 5322 | 47 | 46 | 914 | 56.1 | 80 | 3277 | 4259
18-03-2025 02:00 | 1626 | 696 | 3607 | 3607 | 300 | 9.95 | 4951 | 5328 | 50 | 48 | 906 | 82.3 | 80 | 3324 | 4396
18-03-2025 03:00 | 1593 | 683 | 3442 | 3443 | 278 | 9.68 | 4942 | 5314 | 49 | 49 | 906 | 65.1 | 67 | 3327 | 4384
18-03-2025 04:00 | 1640 | 703 | 3563 | 3562 | 260 | 9.9 | 4924 | 5301 | 49 | 48 | 918 | 55.4 | 80 | 3293 | 4398
18-03-2025 05:00 | 1630 | 698 | 3554 | 3554 | 246 | 9.82 | 4924 | 5295 | 49 | 48 | 924 | 58.7 | 80 | 3304 | 4367
18-03-2025 06:00 | 1601 | 687 | 3466 | 3466 | 308 | 9.87 | 4920 | 5298 | 49 | 51 | 916 | 61.1 | 80 | 3395 | 4336
18-03-2025 07:00 | 1538 | 659 | 3377 | 3377 | 250 | 9.47 | 4919 | 5301 | 51 | 50 | 919 | 50 | 80 | 3387 | 3902
18-03-2025 08:00 | 1593 | 682 | 3390 | 3390 | 250 | 9.61 | 4903 | 5298 | 49 | 47 | 921 | 50 | 80 | 3620 | 3894
18-03-2025 09:00 | 1640 | 703 | 3730 | 3729 | 251 | 9.95 | 4925 | 5310 | 51 | 47 | 926 | 50 | 80 | 3621 | 4002
18-03-2025 10:00 | 1603 | 686 | 3677 | 3677 | 270 | 9.95 | 4967 | 5311 | 51 | 47 | 936 | 50.2 | 80 | 3620 | 4086
18-03-2025 11:00 | 1716 | 735 | 3676 | 3676 | 350 | 9.96 | 4953 | 5306 | 48 | 51 | 922 | 49.8 | 80 | 3798 | 4375
18-03-2025 12:00 | 1665 | 713 | 3584 | 3584 | 350 | 9.95 | 4960 | 5312 | 50 | 50 | 921 | 50 | 80 | 3775 | 4233
18-03-2025 13:00 | 1673 | 718 | 3634 | 3634 | 395 | 9.95 | 4947 | 5305 | 54 | 51 | 911 | 49.7 | 80 | 3789 | 4159
18-03-2025 14:00 | 1557 | 670 | 3678 | 3677 | 360 | 9.95 | 4954 | 5294 | 50 | 52 | 920 | 50.2 | 80 | 3616 | 4113
18-03-2025 15:00 | 1582 | 679 | 3714 | 3714 | 465 | 9.95 | 5001 | 5339 | 51 | 50 | 918 | 50.2 | 80 | 3834 | 4512
18-03-2025 16:00 | 1474 | 632 | 3726 | 3726 | 350 | 9.95 | 5008 | 5344 | 55 | 58 | 934 | 49.9 | 80 | 3435 | 4112
18-03-2025 17:00 | 1492 | 639 | 3607 | 3607 | 350 | 9.96 | 5018 | 5351 | 63 | 63 | 938 | 50 | 80 | 3343 | 3971
18-03-2025 18:00 | 1588 | 680 | 3609 | 3608 | 350 | 9.95 | 5005 | 5342 | 65 | 66 | 939 | 50 | 80 | 3423 | 4043
18-03-2025 19:00 | 1685 | 722 | 3654 | 3654 | 371 | 9.95 | 4992 | 5335 | 59 | 61 | 938 | 50 | 80 | 3681 | 4304
18-03-2025 20:00 | 1703 | 730 | 3595 | 3595 | 450 | 9.95 | 4980 | 5316 | 53 | 53 | 924 | 50 | 80 | 3961 | 4638
18-03-2025 21:00 | 1701 | 729 | 3701 | 3700 | 450 | 9.95 | 4976 | 5314 | 52 | 53 | 923 | 50 | 80 | 3964 | 4630
18-03-2025 22:00 | 1584 | 679 | 3739 | 3739 | 450 | 9.95 | 4989 | 5315 | 51 | 51 | 924 | 50 | 80 | 3854 | 4551
18-03-2025 23:00 | 1598 | 685 | 3743 | 3743 | 450 | 9.95 | 4993 | 5327 | 57 | 57 | 921 | 50.2 | 80 | 3582 | 4291
19-03-2025 00:00 | 1605 | 688 | 3797 | 3798 | 450 | 9.95 | 4996 | 5331 | 57 | 56 | 922 | 49.9 | 80 | 3560 | 4257
19-03-2025 01:00 | 1594 | 685 | 3888 | 3888 | 340 | 9.96 | 5003 | 5340 | 53 | 53 | 919 | 50 | 80 | 3442 | 4075
19-03-2025 02:00 | 1545 | 676 | 3674 | 3673 | 300 | 9.95 | 5002 | 5339 | 51 | 52 | 917 | 49.8 | 80 | 3403 | 4014
19-03-2025 03:00 | 1641 | 704 | 3640 | 3640 | 300 | 9.95 | 4993 | 5339 | 52 | 54 | 907 | 50.1 | 80 | 3495 | 4081
19-03-2025 04:00 | 1616 | 695 | 3799 | 3799 | 300 | 9.95 | 4990 | 5328 | 52 | 53 | 906 | 50 | 80 | 3480 | 4075
19-03-2025 05:00 | 1625 | 696 | 3685 | 3685 | 299 | 9.95 | 4988 | 5333 | 52 | 53 | 904 | 50 | 80 | 3506 | 4074
19-03-2025 06:00 | 1617 | 694 | 3635 | 3636 | 300 | 9.92 | 4977 | 5327 | 51 | 52 | 903 | 49.9 | 80 | 3698 | 4059
19-03-2025 07:00 | 1625 | 697 | 3577 | 3578 | 301 | 9.77 | 4969 | 5326 | 48 | 50 | 908 | 50.1 | 80 | 3783 | 3929
19-03-2025 08:00 | 1559 | 668 | 3717 | 3717 | 241 | 9.95 | 4969 | 5328 | 47 | 50 | 917 | 50.1 | 80 | 3648 | 3878
19-03-2025 09:00 | 1747 | 748 | 3501 | 3501 | 387 | 9.95 | 4942 | 5296 | 54 | 53 | 906 | 50 | 80 | 3893 | 4217
19-03-2025 10:00 | 1729 | 741 | 3652 | 3652 | 450 | 9.95 | 4930 | 5284 | 56 | 55 | 903 | 50 | 80 | 3890 | 4330
19-03-2025 11:00 | 1737 | 745 | 3707 | 3707 | 451 | 9.95 | 4922 | 5272 | 54 | 55 | 922 | 50.1 | 80 | 3870 | 4567
19-03-2025 12:00 | 1503 | 646 | 3787 | 3786 | 313 | 9.96 | 4959 | 5256 | 53 | 47 | 944 | 49.9 | 80 | 3380 | 4650
19-03-2025 13:00 | 1633 | 699 | 3718 | 3718 | 361 | 9.96 | 4932 | 5248 | 55 | 52 | 944 | 50.1 | 80 | 3688 | 4656
19-03-2025 14:00 | 1646 | 706 | 3841 | 3841 | 368 | 9.95 | 4912 | 5252 | 55 | 56 | 945 | 49.9 | 80 | 4055 | 4362
19-03-2025 15:00 | 1459 | 642 | 3917 | 3917 | 214 | 9.95 | 4934 | 5254 | 53 | 50 | 958 | 32.8 | 52 | 3624 | 4008
19-03-2025 16:00 | 1363 | 607 | 3733 | 3733 | 121 | 9.95 | 4984 | 5316 | 52 | 48 | 971 | 0.9 | 12 | 3360 | 3704
19-03-2025 17:00 | 1511 | 661 | 3724 | 3724 | 200 | 9.95 | 4972 | 5324 | 51 | 53 | 963 | 50.1 | 50 | 3517 | 3890
19-03-2025 18:00 | 1558 | 700 | 3644 | 3644 | 200 | 9.95 | 4965 | 5315 | 53 | 53 | 956 | 50 | 50 | 3518 | 4121
19-03-2025 19:00 | 1623 | 729 | 3704 | 3704 | 200 | 9.95 | 4962 | 5304 | 55 | 52 | 949 | 50 | 50 | 3483 | 4185
19-03-2025 20:00 | 1603 | 721 | 3464 | 3464 | 200 | 9.95 | 4954 | 5305 | 55 | 53 | 946 | 50 | 50 | 3481 | 4174
19-03-2025 21:00 | 1670 | 750 | 3519 | 3519 | 200 | 9.96 | 4958 | 5305 | 55 | 52 | 943 | 50 | 50 | 3465 | 4159
19-03-2025 22:00 | 1724 | 775 | 3521 | 3521 | 200 | 9.95 | 4955 | 5304 | 58 | 53 | 940 | 50 | 50 | 3507 | 4262
19-03-2025 23:00 | 1570 | 706 | 3780 | 3780 | 200 | 9.95 | 4959 | 5288 | 56 | 50 | 939 | 50 | 50 | 3399 | 4228
20-03-2025 00:00 | 1169 | 723 | 2582 | 2582 | 300 | 7.44 | 5001 | 5307 | 50 | 44 | 776 | 50 | 50 | 2946 | 3559
20-03-2025 01:00 | 1593 | 716 | 3694 | 3694 | 300 | 9.68 | 4992 | 5311 | 50 | 49 | 777 | 50 | 50 | 3222 | 3781
20-03-2025 02:00 | 1588 | 713 | 3499 | 3500 | 300 | 9.77 | 4991 | 5310 | 48 | 47 | 778 | 50 | 50 | 3252 | 3885
20-03-2025 03:00 | 1637 | 735 | 3327 | 3327 | 300 | 9.47 | 4987 | 5304 | 49 | 48 | 765 | 49.8 | 50 | 3283 | 3907
20-03-2025 04:00 | 1625 | 730 | 3654 | 3654 | 300 | 9.95 | 4980 | 5296 | 48 | 47 | 755 | 50.2 | 50 | 3298 | 3908
20-03-2025 05:00 | 1678 | 754 | 3618 | 3618 | 398 | 9.94 | 4949 | 5291 | 47 | 51 | 747 | 50 | 50 | 3782 | 3915
20-03-2025 06:00 | 1688 | 758 | 3493 | 3493 | 400 | 9.66 | 4945 | 5288 | 46 | 51 | 741 | 50 | 50 | 3767 | 3886
20-03-2025 07:00 | 1560 | 701 | 3363 | 3363 | 294 | 9.47 | 4969 | 5275 | 48 | 46 | 751 | 50 | 50 | 3117 | 3899
20-03-2025 08:00 | 1624 | 730 | 3442 | 3441 | 443 | 9.71 | 4960 | 5271 | 49 | 54 | 745 | 50 | 50 | 3143 | 4226
20-03-2025 09:00 | 1513 | 681 | 3576 | 3576 | 382 | 9.76 | 4952 | 5258 | 53 | 54 | 748 | 50 | 50 | 3148 | 3902
20-03-2025 10:00 | 1490 | 672 | 3490 | 3490 | 308 | 9.71 | 5016 | 5264 | 51 | 49 | 767 | 50 | 50 | 3111 | 3667
20-03-2025 11:00 | 1729 | 776 | 3307 | 3307 | 536 | 9.64 | 4981 | 5250 | 55 | 57 | 752 | 49.9 | 50 | 3616 | 4140
20-03-2025 12:00 | 1728 | 776 | 3625 | 3625 | 607 | 9.95 | 4974 | 5250 | 55 | 58 | 742 | 50 | 50 | 3634 | 4159
20-03-2025 13:00 | 1598 | 719 | 3694 | 3694 | 528 | 9.95 | 4981 | 5243 | 53 | 55 | 751 | 50 | 50 | 3546 | 4083
20-03-2025 14:00 | 1676 | 753 | 3564 | 3564 | 551 | 9.95 | 4978 | 5247 | 53 | 57 | 751 | 50 | 50 | 3596 | 4120
20-03-2025 15:00 | 1673 | 752 | 3633 | 3633 | 551 | 9.95 | 5002 | 5243 | 54 | 57 | 760 | 50 | 50 | 3644 | 4146
20-03-2025 16:00 | 1637 | 736 | 3649 | 3649 | 573 | 9.94 | 5021 | 5369 | 54 | 57 | 756 | 50 | 50 | 3632 | 4143
20-03-2025 17:00 | 1594 | 716 | 3683 | 3683 | 547 | 9.95 | 5035 | 5374 | 52 | 53 | 752 | 50 | 50 | 3496 | 4054
20-03-2025 18:00 | 1639 | 736 | 3669 | 3670 | 516 | 9.95 | 5025 | 5372 | 52 | 54 | 752 | 50 | 50 | 3532 | 4087
20-03-2025 19:00 | 1605 | 722 | 3655 | 3655 | 550 | 9.95 | 5009 | 5378 | 49 | 58 | 751 | 49.9 | 50 | 3655 | 3966
20-03-2025 20:00 | 1432 | 696 | 3341 | 3340 | 550 | 9.3 | 5030 | 5373 | 48 | 55 | 753 | 50 | 50 | 3369 | 3889
20-03-2025 21:00 | 1577 | 709 | 3644 | 3645 | 550 | 9.95 | 5044 | 5376 | 51 | 53 | 754 | 49.9 | 50 | 3327 | 4009
20-03-2025 22:00 | 1552 | 697 | 3632 | 3633 | 550 | 9.95 | 5038 | 5384 | 48 | 53 | 753 | 50.1 | 50 | 3499 | 3914
20-03-2025 23:00 | 1532 | 689 | 3445 | 3445 | 501 | 9.65 | 5036 | 5379 | 48 | 52 | 757 | 50 | 50 | 3456 | 3879
21-03-2025 00:00 | 1549 | 696 | 3617 | 3617 | 480 | 9.88 | 5037 | 5377 | 47 | 51 | 760 | 50 | 50 | 3399 | 3835
21-03-2025 01:00 | 1545 | 694 | 3305 | 3305 | 479 | 9.53 | 5035 | 5374 | 47 | 51 | 757 | 50 | 50 | 3415 | 3842
21-03-2025 02:00 | 1561 | 701 | 3484 | 3484 | 480 | 9.53 | 5034 | 5370 | 47 | 51 | 754 | 50 | 50 | 3399 | 3841
21-03-2025 03:00 | 1556 | 699 | 3890 | 3890 | 480 | 9.95 | 5025 | 5362 | 47 | 51 | 759 | 49.9 | 50 | 3398 | 3845
21-03-2025 04:00 | 1473 | 662 | 3806 | 3806 | 433 | 9.95 | 5035 | 5355 | 49 | 46 | 763 | 50.1 | 50 | 3181 | 3828
21-03-2025 05:00 | 1445 | 651 | 3770 | 3770 | 299 | 9.95 | 5041 | 5352 | 54 | 47 | 772 | 50 | 50 | 2921 | 3647
21-03-2025 06:00 | 1537 | 690 | 3385 | 3385 | 301 | 9.63 | 5041 | 5361 | 51 | 50 | 765 | 50 | 50 | 2989 | 3900
21-03-2025 07:00 | 1587 | 712 | 3310 | 3310 | 386 | 9.35 | 5020 | 5338 | 50 | 53 | 754 | 50 | 50 | 3078 | 3885
21-03-2025 08:00 | 1600 | 719 | 3095 | 3095 | 362 | 9.31 | 5012 | 5339 | 51 | 51 | 802 | 50 | 50 | 3347 | 3954
21-03-2025 09:00 | 1466 | 665 | 3329 | 3329 | 240 | 9.39 | 5017 | 5395 | 45 | 47 | 831 | 50 | 50 | 3165 | 3704
21-03-2025 10:00 | 1467 | 667 | 3374 | 3374 | 290 | 9.72 | 5017 | 5407 | 47 | 51 | 825 | 50 | 50 | 3056 | 3795
21-03-2025 11:00 | 1621 | 728 | 3138 | 3138 | 500 | 9.04 | 4997 | 5380 | 52 | 52 | 808 | 50.1 | 50 | 3444 | 4009
21-03-2025 12:00 | 1578 | 710 | 3188 | 3188 | 440 | 9.27 | 4990 | 5375 | 52 | 51 | 815 | 50 | 50 | 3393 | 3960
21-03-2025 13:00 | 1590 | 714 | 3261 | 3261 | 433 | 9.43 | 4982 | 5380 | 49 | 52 | 825 | 50 | 50 | 3450 | 3892
21-03-2025 14:00 | 1604 | 720 | 3667 | 3667 | 450 | 9.83 | 4980 | 5384 | 50 | 54 | 814 | 49.8 | 50 | 3522 | 3960
21-03-2025 15:00 | 1689 | 759 | 3602 | 3602 | 450 | 9.95 | 4976 | 5382 | 55 | 53 | 802 | 49.8 | 50 | 3467 | 4152
21-03-2025 16:00 | 1516 | 682 | 3542 | 3542 | 450 | 9.82 | 4984 | 5379 | 53 | 47 | 812 | 50.4 | 50 | 3304 | 4047
21-03-2025 17:00 | 1564 | 702 | 3325 | 3325 | 476 | 9.53 | 4974 | 5366 | 52 | 48 | 819 | 50 | 50 | 3457 | 4048
21-03-2025 18:00 | 855 | 455 | 1705 | 1705 | 373 | 4.92 | 4982 | 5336 | 51 | 43 | 834 | 50 | 50 | 3041 | 3363
21-03-2025 19:00 | 970 | 480 | 2080 | 2079 | 305 | 5.84 | 5013 | 5373 | 48 | 51 | 842 | 46.7 | 47 | 2673 | 2899
21-03-2025 20:00 | 4 | 0 | 0 | 0 | 1 | 0 | 1663 | 782 | 11 | 11 | 147 | 5.2 | 7 | 631 | 205
21-03-2025 21:00 | 4 | 0 | 0 | 0 | 1 | 0 | 11 | 12 | 4 | 0 | 2 | 0.7 | 3 | 18 | 2
21-03-2025 22:00 | 4 | 0 | 0 | 0 | 1 | 0 | 0 | 0 | 3 | 0 | 2 | 0.7 | 3 | 227 | 2
21-03-2025 23:00 | 512 | 293 | 1315 | 1315 | 196 | 3.82 | 2718 | 1770 | 13 | 21 | 298 | 13.9 | 14 | 1313 | 869
22-03-2025 00:00 | 1752 | 787 | 3409 | 3409 | 500 | 9.66 | 4980 | 5374 | 49 | 50 | 857 | 50 | 50 | 3415 | 4376
22-03-2025 01:00 | 1643 | 739 | 3748 | 3748 | 500 | 9.79 | 4959 | 5353 | 51 | 48 | 845 | 50 | 50 | 3578 | 4470
22-03-2025 02:00 | 1625 | 729 | 3762 | 3762 | 500 | 9.85 | 4957 | 5352 | 49 | 52 | 827 | 50 | 50 | 3443 | 4375
22-03-2025 03:00 | 1465 | 674 | 3741 | 3741 | 458 | 9.85 | 4957 | 5345 | 51 | 51 | 813 | 50 | 50 | 3319 | 3929
22-03-2025 04:00 | 1517 | 686 | 3684 | 3684 | 407 | 9.85 | 4947 | 5334 | 48 | 49 | 815 | 50 | 50 | 3369 | 4117
22-03-2025 05:00 | 1570 | 706 | 3617 | 3617 | 350 | 9.85 | 4942 | 5335 | 56 | 51 | 831 | 50 | 50 | 3383 | 3745
22-03-2025 06:00 | 1607 | 722 | 3591 | 3591 | 399 | 9.85 | 4939 | 5341 | 58 | 53 | 834 | 50 | 50 | 3483 | 3798
22-03-2025 07:00 | 1606 | 721 | 3523 | 3523 | 400 | 9.85 | 4927 | 5330 | 58 | 53 | 826 | 50 | 50 | 3485 | 3807
22-03-2025 08:00 | 1621 | 728 | 3144 | 3144 | 400 | 9.43 | 4926 | 5321 | 57 | 52 | 818 | 50 | 50 | 3451 | 4001
22-03-2025 09:00 | 1491 | 671 | 2541 | 2542 | 312 | 8.51 | 4927 | 5306 | 52 | 50 | 780 | 50 | 50 | 3253 | 3703
22-03-2025 10:00 | 1548 | 694 | 2766 | 2766 | 422 | 8.64 | 4949 | 5332 | 48 | 53 | 708 | 50 | 50 | 3265 | 3369
22-03-2025 11:00 | 1626 | 730 | 2887 | 2887 | 559 | 9.1 | 4977 | 5381 | 52 | 55 | 702 | 49.9 | 50 | 3502 | 3639
22-03-2025 12:00 | 1623 | 729 | 2465 | 2465 | 600 | 8.38 | 4983 | 5368 | 55 | 54 | 695 | 50 | 50 | 3491 | 3688
22-03-2025 13:00 | 1600 | 719 | 2476 | 2476 | 577 | 8.41 | 4974 | 5354 | 55 | 54 | 693 | 50.1 | 50 | 3439 | 3657
22-03-2025 14:00 | 1531 | 688 | 2445 | 2445 | 429 | 8.1 | 4982 | 5340 | 52 | 49 | 700 | 50.1 | 50 | 3255 | 3503
22-03-2025 15:00 | 1601 | 719 | 3071 | 3071 | 540 | 9 | 4992 | 5355 | 52 | 52 | 700 | 49.8 | 50 | 3286 | 3572
22-03-2025 16:00 | 1619 | 727 | 3343 | 3344 | 600 | 9.14 | 4983 | 5357 | 55 | 54 | 701 | 50.1 | 50 | 3465 | 3648
22-03-2025 17:00 | 1598 | 717 | 3522 | 3522 | 600 | 9.85 | 4983 | 5378 | 55 | 55 | 698 | 49.9 | 50 | 3493 | 3675
22-03-2025 18:00 | 1594 | 717 | 3458 | 3457 | 568 | 9.88 | 4972 | 5363 | 51 | 50 | 694 | 50.1 | 50 | 3660 | 3869
22-03-2025 19:00 | 1532 | 689 | 3316 | 3316 | 500 | 9.42 | 4975 | 5358 | 51 | 52 | 696 | 50 | 50 | 3426 | 3551
22-03-2025 20:00 | 1294 | 579 | 2968 | 2959 | 420 | 8.34 | 4123 | 4452 | 46 | 44 | 583 | 41.9 | 42 | 2932 | 3078
22-03-2025 21:00 | 4 | 0 | 0 | 0 | 1 | 0 | 0 | 0 | 5 | 0 | 2 | 20.6 | 19 | 14 | 2
22-03-2025 22:00 | 20 | 211 | 448 | 448 | 31 | 1.59 | 2293 | 0 | 4 | 17 | 243 | 49.1 | 48 | 1296 | 1
22-03-2025 23:00 | 1446 | 716 | 2927 | 2927 | 344 | 8.73 | 4995 | 4789 | 44 | 50 | 832 | 36.5 | 46 | 3291 | 3217
23-03-2025 00:00 | 1720 | 772 | 3566 | 3566 | 575 | 9.8 | 4963 | 5325 | 54 | 50 | 587 | 50 | 50 | 3633 | 4620
23-03-2025 01:00 | 1697 | 762 | 3681 | 3681 | 600 | 9.85 | 4944 | 5314 | 53 | 50 | 573 | 50 | 50 | 3862 | 4624
23-03-2025 02:00 | 1766 | 793 | 3349 | 3349 | 600 | 9.6 | 4932 | 5307 | 51 | 51 | 558 | 50 | 50 | 3889 | 4557
23-03-2025 03:00 | 1763 | 792 | 3236 | 3236 | 600 | 9.3 | 4932 | 5294 | 51 | 50 | 540 | 50 | 50 | 3839 | 4513
23-03-2025 04:00 | 1746 | 784 | 3401 | 3401 | 600 | 9.73 | 4930 | 5298 | 50 | 49 | 527 | 50 | 50 | 3805 | 4465
23-03-2025 05:00 | 1725 | 775 | 3583 | 3583 | 601 | 9.78 | 4932 | 5300 | 49 | 47 | 514 | 50 | 50 | 3785 | 4435
23-03-2025 06:00 | 1651 | 743 | 3670 | 3669 | 451 | 9.87 | 4939 | 5310 | 51 | 49 | 625 | 50.1 | 50 | 3505 | 4157
23-03-2025 07:00 | 1533 | 689 | 2888 | 2888 | 283 | 8.63 | 4929 | 5302 | 52 | 58 | 796 | 50.1 | 50 | 3228 | 3571
23-03-2025 08:00 | 1510 | 678 | 3705 | 3705 | 326 | 9.95 | 4951 | 5322 | 54 | 54 | 792 | 50 | 50 | 3097 | 3657
23-03-2025 09:00 | 1528 | 687 | 3331 | 3331 | 329 | 9.66 | 4944 | 5309 | 53 | 54 | 777 | 50 | 50 | 3094 | 3904
23-03-2025 10:00 | 1476 | 664 | 3473 | 3473 | 300 | 9.64 | 4998 | 5352 | 50 | 49 | 784 | 49.8 | 50 | 3002 | 3856
23-03-2025 11:00 | 1536 | 690 | 3702 | 3702 | 344 | 9.96 | 4984 | 5370 | 53 | 54 | 787 | 50.2 | 50 | 3121 | 3824
23-03-2025 12:00 | 1438 | 646 | 3645 | 3645 | 207 | 9.95 | 4992 | 5366 | 50 | 49 | 793 | 50 | 50 | 3007 | 3780
23-03-2025 13:00 | 1474 | 662 | 3719 | 3719 | 207 | 9.96 | 4986 | 5367 | 50 | 51 | 783 | 50 | 50 | 3039 | 3520
23-03-2025 14:00 | 1466 | 659 | 3716 | 3716 | 208 | 9.95 | 4982 | 5374 | 49 | 52 | 777 | 49.9 | 50 | 3077 | 3490
23-03-2025 15:00 | 1412 | 635 | 3548 | 3548 | 206 | 9.91 | 4975 | 5374 | 49 | 53 | 794 | 50 | 50 | 3089 | 3489
23-03-2025 16:00 | 1437 | 646 | 3478 | 3478 | 208 | 9.72 | 4976 | 5379 | 49 | 53 | 804 | 50 | 50 | 3086 | 3498
23-03-2025 17:00 | 1489 | 672 | 3670 | 3670 | 206 | 9.95 | 4963 | 5377 | 50 | 54 | 804 | 50 | 50 | 3231 | 3519
23-03-2025 18:00 | 1490 | 670 | 3728 | 3728 | 207 | 9.95 | 4956 | 5370 | 48 | 51 | 798 | 50 | 50 | 3417 | 3465
23-03-2025 19:00 | 1285 | 602 | 3946 | 3946 | 149 | 9.95 | 4978 | 5353 | 48 | 48 | 779 | 50 | 50 | 2718 | 3425
23-03-2025 20:00 | 1363 | 615 | 3661 | 3661 | 284 | 9.95 | 5001 | 5363 | 49 | 43 | 602 | 58.7 | 59 | 2496 | 3456
23-03-2025 21:00 | 1456 | 654 | 3570 | 3569 | 371 | 9.87 | 4977 | 5365 | 50 | 49 | 600 | 75 | 75 | 2946 | 3561
23-03-2025 22:00 | 1472 | 661 | 2938 | 2938 | 443 | 8.8 | 4970 | 5340 | 51 | 48 | 599 | 75 | 75 | 2942 | 3526
23-03-2025 23:00 | 1479 | 665 | 3805 | 3806 | 500 | 9.92 | 4960 | 5357 | 50 | 53 | 597 | 75 | 75 | 3077 | 3527
24-03-2025 00:00 | 1426 | 640 | 3754 | 3754 | 501 | 9.95 | 4959 | 5358 | 49 | 53 | 595 | 75 | 75 | 3078 | 3490
24-03-2025 01:00 | 1421 | 644 | 3642 | 3642 | 499 | 9.92 | 4949 | 5348 | 49 | 53 | 593 | 75 | 75 | 3097 | 3497
24-03-2025 02:00 | 1595 | 716 | 3367 | 3367 | 588 | 9.77 | 4935 | 5345 | 49 | 51 | 581 | 75 | 75 | 3376 | 3691
24-03-2025 03:00 | 1611 | 724 | 3287 | 3287 | 644 | 9.63 | 4920 | 5332 | 49 | 52 | 571 | 75.5 | 75 | 3469 | 3984
24-03-2025 04:00 | 1475 | 664 | 3373 | 3372 | 500 | 9.69 | 4940 | 5338 | 49 | 46 | 586 | 75 | 75 | 3230 | 3470
24-03-2025 05:00 | 1505 | 676 | 3436 | 3436 | 545 | 9.69 | 4940 | 5343 | 50 | 48 | 587 | 75.1 | 75 | 3226 | 3525
24-03-2025 06:00 | 1569 | 705 | 3597 | 3597 | 677 | 9.85 | 4922 | 5336 | 53 | 55 | 577 | 75 | 75 | 3391 | 3973
24-03-2025 07:00 | 1472 | 661 | 3689 | 3689 | 565 | 9.85 | 4953 | 5329 | 51 | 47 | 585 | 75 | 75 | 2971 | 3691
24-03-2025 08:00 | 1560 | 702 | 3669 | 3669 | 386 | 9.9 | 4922 | 5333 | 48 | 52 | 783 | 60.5 | 61 | 3471 | 3820
24-03-2025 09:00 | 1328 | 652 | 3738 | 3739 | 203 | 9.95 | 4922 | 5320 | 47 | 51 | 896 | 41 | 41 | 3325 | 3752
24-03-2025 10:00 | 1313 | 609 | 3877 | 3878 | 136 | 9.95 | 4938 | 5310 | 48 | 47 | 902 | 0.7 | 3 | 2923 | 3368
24-03-2025 11:00 | 1434 | 648 | 3769 | 3769 | 209 | 9.95 | 4919 | 5313 | 47 | 49 | 896 | 0.7 | 3 | 3200 | 3417
24-03-2025 12:00 | 1493 | 670 | 3728 | 3728 | 209 | 9.95 | 4903 | 5306 | 50 | 49 | 894 | 4.2 | 6 | 3324 | 3537
24-03-2025 13:00 | 1596 | 717 | 3764 | 3764 | 347 | 9.95 | 4878 | 5310 | 47 | 52 | 882 | 49.9 | 50 | 3791 | 3875
24-03-2025 14:00 | 1572 | 705 | 3633 | 3632 | 340 | 9.95 | 4873 | 5301 | 47 | 51 | 852 | 50 | 50 | 3828 | 3882
24-03-2025 15:00 | 1425 | 637 | 3728 | 3728 | 191 | 9.95 | 4887 | 5278 | 49 | 47 | 951 | 24.6 | 22 | 3410 | 3815
24-03-2025 16:00 | 1474 | 640 | 3577 | 3577 | 153 | 9.93 | 4952 | 5333 | 56 | 51 | 958 | 0.7 | 3 | 3062 | 3844
24-03-2025 17:00 | 1566 | 671 | 3680 | 3681 | 200 | 9.83 | 5020 | 5399 | 57 | 54 | 942 | 0.7 | 3 | 3201 | 3872
24-03-2025 18:00 | 1554 | 666 | 3599 | 3599 | 200 | 9.95 | 5025 | 5408 | 51 | 52 | 929 | 0.7 | 3 | 3159 | 4015
24-03-2025 19:00 | 1553 | 666 | 3434 | 3434 | 200 | 9.65 | 5020 | 5404 | 52 | 53 | 935 | 0.7 | 3 | 3118 | 4038
24-03-2025 20:00 | 1632 | 699 | 3628 | 3628 | 200 | 9.77 | 5020 | 5412 | 52 | 54 | 935 | 0.7 | 3 | 3198 | 4045
24-03-2025 21:00 | 1639 | 703 | 3660 | 3660 | 200 | 9.95 | 5002 | 5405 | 51 | 52 | 925 | 0.7 | 3 | 3475 | 4010
24-03-2025 22:00 | 1573 | 674 | 3587 | 3587 | 261 | 9.85 | 5006 | 5390 | 50 | 50 | 855 | 0.7 | 3 | 3260 | 3975
24-03-2025 23:00 | 1577 | 676 | 3526 | 3526 | 400 | 9.68 | 5027 | 5381 | 57 | 47 | 734 | 0.7 | 3 | 2930 | 3797
25-03-2025 00:00 | 1462 | 633 | 3774 | 3774 | 401 | 9.95 | 5029 | 5386 | 51 | 45 | 734 | 0.7 | 3 | 2906 | 3997
25-03-2025 01:00 | 1548 | 663 | 3660 | 3660 | 446 | 9.95 | 5029 | 5388 | 51 | 45 | 734 | 0.7 | 3 | 2886 | 3984
25-03-2025 02:00 | 1528 | 655 | 3857 | 3857 | 500 | 9.95 | 5016 | 5385 | 52 | 48 | 729 | 0.7 | 3 | 2941 | 4038
25-03-2025 03:00 | 1591 | 681 | 3720 | 3720 | 500 | 9.95 | 5011 | 5386 | 52 | 48 | 724 | 0.7 | 3 | 3001 | 4040
25-03-2025 04:00 | 1579 | 678 | 3479 | 3479 | 454 | 9.95 | 5005 | 5390 | 51 | 46 | 723 | 0.7 | 3 | 3259 | 3986
25-03-2025 05:00 | 1555 | 666 | 3601 | 3601 | 401 | 9.95 | 5012 | 5378 | 49 | 47 | 726 | 0.7 | 3 | 2958 | 3892
25-03-2025 06:00 | 1171 | 652 | 3776 | 3776 | 355 | 9.95 | 5019 | 5371 | 49 | 45 | 733 | 0.7 | 3 | 2886 | 3762
25-03-2025 07:00 | 3 | 50 | 206 | 206 | 36 | 0.83 | 2759 | 2852 | 32 | 12 | 247 | 2.5 | 5 | 883 | 806
25-03-2025 08:00 | 3 | 0 | 0 | 0 | 1 | 0 | 0 | 0 | 18 | 0 | 7 | 0.7 | 3 | 64 | 2
25-03-2025 09:00 | 3 | 0 | 0 | 0 | 1 | 0 | 0 | 0 | 15 | - | 3 | 0.7 | 3 | 65 | 6
25-03-2025 10:00 | 3 | 0 | 0 | 0 | 1 | 0 | 0 | 0 | 15 | - | 8 | 0.7 | 3 | 25 | 17
25-03-2025 11:00 | 3 | 0 | 0 | 0 | 1 | 0 | 0 | 0 | 14 | - | 2 | 0.7 | 3 | 11 | 25
25-03-2025 12:00 | 3 | 0 | 0 | 0 | 1 | 0 | 0 | 0 | 14 | - | 2 | 0.7 | 3 | 8 | 32
25-03-2025 13:00 | 3 | 0 | 0 | 0 | 1 | 0 | 0 | 0 | 14 | - | 2 | 0.7 | 3 | 7 | 24
25-03-2025 14:00 | 3 | 0 | 0 | 0 | 1 | 0 | 0 | 0 | 14 | -35 | 2 | 0.7 | 3 | 6 | 18
25-03-2025 15:00 | 3 | 0 | 0 | 0 | 1 | 0 | 0 | 0 | 14 | 0 | 2 | 0.7 | 3 | 6 | 22
25-03-2025 16:00 | 3 | 0 | 0 | 0 | 1 | 0 | 0 | 0 | 14 | 0 | 2 | 0.7 | 3 | 6 | 17
25-03-2025 17:00 | 3 | 0 | 0 | 0 | 1 | 0 | 0 | 0 | 14 | 0 | 2 | 0.7 | 3 | 6 | 17
25-03-2025 18:00 | 3 | 0 | 0 | 0 | 1 | 0 | 0 | 0 | 14 | 1 | 2 | 0.7 | 3 | 6 | 25
25-03-2025 19:00 | 3 | 0 | 0 | 0 | 1 | 0 | 0 | 0 | 13 | 1 | 2 | 0.7 | 3 | 7 | -10
25-03-2025 20:00 | -1 | 0 | 0 | 0 | 1 | 0 | 0 | 0 | 13 | 1 | 4 | 0.7 | 3 | 100 | -21
25-03-2025 21:00 | 766 | 388 | 1844 | 1843 | 271 | 5.72 | 2700 | 4364 | 36 | 23 | 483 | 0.7 | 3 | 1146 | 1894
25-03-2025 22:00 | 1387 | 632 | 3897 | 3897 | 381 | 9.95 | 5039 | 5363 | 52 | 49 | 869 | 0.7 | 3 | 2802 | 3797
25-03-2025 23:00 | 1122 | 600 | 3926 | 3926 | 200 | 9.95 | 5027 | 5368 | 57 | 53 | 700 | 0.7 | 3 | 2346 | 2944
26-03-2025 00:00 | 1242 | 600 | 3647 | 3646 | 200 | 9.95 | 5020 | 5365 | 54 | 54 | 700 | 0.7 | 3 | 2374 | 3115
26-03-2025 01:00 | 1372 | 602 | 3646 | 3645 | 200 | 9.95 | 5005 | 5354 | 57 | 59 | 700 | 0.7 | 3 | 2494 | 3175
26-03-2025 02:00 | 1362 | 605 | 3694 | 3694 | 200 | 9.95 | 4996 | 5359 | 53 | 56 | 700 | 0.7 | 3 | 2719 | 3053
26-03-2025 03:00 | 1446 | 622 | 3349 | 3349 | 214 | 9.96 | 4986 | 5355 | 54 | 57 | 700 | 0.7 | 3 | 2748 | 3076
26-03-2025 04:00 | 1566 | 671 | 3700 | 3699 | 493 | 9.95 | 4974 | 5342 | 51 | 53 | 700 | 39.6 | 57 | 3281 | 3693
26-03-2025 05:00 | 1500 | 654 | 3733 | 3733 | 500 | 9.95 | 4965 | 5354 | 48 | 52 | 700 | 50 | 70 | 3424 | 3670
26-03-2025 06:00 | 1379 | 631 | 3649 | 3649 | 395 | 9.95 | 4971 | 5355 | 48 | 51 | 700 | 50 | 70 | 3180 | 3492
26-03-2025 07:00 | 1652 | 707 | 3571 | 3571 | 474 | 9.95 | 4948 | 5346 | 51 | 55 | 700 | 49.9 | 70 | 3335 | 3733
26-03-2025 08:00 | 1367 | 610 | 3538 | 3538 | 240 | 9.92 | 4954 | 5328 | 49 | 46 | 707 | 50 | 64 | 3262 | 3397
26-03-2025 09:00 | 1369 | 605 | 3427 | 3427 | 260 | 9.48 | 4956 | 5337 | 47 | 50 | 723 | 49.8 | 50 | 3009 | 3051
26-03-2025 10:00 | 1467 | 656 | 3807 | 3807 | 411 | 9.94 | 4939 | 5337 | 47 | 53 | 703 | 50 | 50 | 3354 | 3251
26-03-2025 11:00 | 1506 | 675 | 3642 | 3642 | 477 | 9.95 | 4935 | 5325 | 48 | 52 | 727 | 50 | 50 | 3383 | 3597
26-03-2025 12:00 | 1475 | 664 | 3525 | 3525 | 347 | 9.71 | 4950 | 5322 | 49 | 48 | 750 | 50.1 | 50 | 3175 | 3609
26-03-2025 13:00 | 1444 | 649 | 3788 | 3787 | 302 | 9.94 | 4951 | 5324 | 51 | 50 | 750 | 49.9 | 50 | 3053 | 3435
26-03-2025 14:00 | 1493 | 670 | 3783 | 3783 | 299 | 9.95 | 4929 | 5321 | 50 | 53 | 790 | 50 | 50 | 3306 | 3452
26-03-2025 15:00 | 1366 | 635 | 3847 | 3846 | 300 | 9.95 | 4992 | 5410 | 50 | 50 | 779 | 50 | 50 | 3135 | 3498
26-03-2025 16:00 | 1425 | 644 | 3679 | 3679 | 300 | 9.95 | 5055 | 5454 | 51 | 50 | 768 | 50.1 | 50 | 3365 | 3467
26-03-2025 17:00 | 1386 | 624 | 3498 | 3498 | 390 | 9.71 | 5069 | 5455 | 53 | 49 | 401 | 49.8 | 50 | 3008 | 3225
26-03-2025 18:00 | 1435 | 646 | 3718 | 3717 | 505 | 9.94 | 5055 | 5448 | 49 | 49 | 400 | 50 | 50 | 3325 | 3365
26-03-2025 19:00 | 1347 | 611 | 3703 | 3703 | 400 | 9.95 | 5054 | 5427 | 48 | 47 | 400 | 50.1 | 50 | 2940 | 3368
26-03-2025 20:00 | 1419 | 637 | 3723 | 3723 | 399 | 9.95 | 5055 | 5429 | 49 | 48 | 400 | 50 | 50 | 2974 | 3386
26-03-2025 21:00 | 1501 | 673 | 3561 | 3562 | 438 | 9.88 | 5032 | 5407 | 50 | 51 | 503 | 50 | 50 | 3295 | 3698
26-03-2025 22:00 | 1483 | 667 | 3673 | 3673 | 400 | 9.85 | 5026 | 5400 | 52 | 52 | 606 | 49.9 | 50 | 3291 | 3767
26-03-2025 23:00 | 1430 | 643 | 3259 | 3259 | 399 | 9.39 | 5034 | 5419 | 48 | 54 | 650 | 50 | 50 | 3078 | 3281
27-03-2025 00:00 | 1479 | 663 | 3001 | 3001 | 452 | 9.25 | 5042 | 5430 | 47 | 54 | 650 | 50 | 50 | 3053 | 3285
27-03-2025 01:00 | 1560 | 701 | 3665 | 3665 | 500 | 9.72 | 5039 | 5423 | 48 | 54 | 650 | 50.1 | 50 | 3100 | 3384
27-03-2025 02:00 | 1257 | 624 | 3650 | 3650 | 477 | 9.83 | 5045 | 5397 | 52 | 46 | 650 | 50 | 50 | 2788 | 3677
27-03-2025 03:00 | 1538 | 703 | 3631 | 3631 | 429 | 9.95 | 5060 | 5418 | 52 | 50 | 650 | 50 | 50 | 2717 | 3504
27-03-2025 04:00 | 1537 | 692 | 3672 | 3671 | 461 | 9.95 | 5061 | 5434 | 53 | 45 | 650 | 50 | 50 | 2754 | 3543
27-03-2025 05:00 | 1466 | 658 | 3661 | 3661 | 500 | 9.96 | 5053 | 5410 | 52 | 45 | 650 | 50 | 50 | 2802 | 3571
27-03-2025 06:00 | 1557 | 699 | 3376 | 3376 | 499 | 9.75 | 5028 | 5394 | 55 | 51 | 650 | 50 | 50 | 2923 | 3661
27-03-2025 07:00 | 1440 | 648 | 2933 | 2933 | 500 | 9.15 | 5018 | 5369 | 55 | 49 | 650 | 50 | 50 | 2914 | 3651
27-03-2025 08:00 | 1437 | 645 | 3302 | 3302 | 500 | 9.34 | 5017 | 5361 | 54 | 49 | 674 | 50 | 50 | 2772 | 3615
27-03-2025 09:00 | 1411 | 645 | 3606 | 3606 | 500 | 9.81 | 5005 | 5379 | 54 | 48 | 700 | 50 | 50 | 2936 | 3639
27-03-2025 10:00 | 1507 | 676 | 3293 | 3294 | 511 | 9.33 | 5002 | 5381 | 55 | 51 | 729 | 49.9 | 50 | 3168 | 3705
27-03-2025 11:00 | 1474 | 664 | 3462 | 3462 | 406 | 9.62 | 4976 | 5392 | 54 | 53 | 800 | 50 | 50 | 3575 | 3588
27-03-2025 12:00 | 1355 | 609 | 3006 | 3005 | 200 | 8.71 | 4994 | 5362 | 56 | 52 | 800 | 50 | 50 | 2881 | 3243
27-03-2025 13:00 | 1385 | 623 | 3340 | 3340 | 200 | 9.28 | 4987 | 5368 | 58 | 50 | 800 | 50 | 50 | 2934 | 3254
27-03-2025 14:00 | 1432 | 672 | 3729 | 3729 | 200 | 9.95 | 4965 | 5373 | 57 | 55 | 815 | 50 | 50 | 3203 | 3257
27-03-2025 15:00 | 1526 | 718 | 3546 | 3545 | 200 | 9.95 | 4944 | 5371 | 53 | 57 | 933 | 50 | 50 | 3534 | 3716
27-03-2025 16:00 | 1547 | 728 | 3227 | 3227 | 200 | 9.35 | 4987 | 5412 | 49 | 56 | 950 | 50 | 50 | 3518 | 3919
27-03-2025 17:00 | 1603 | 754 | 3501 | 3501 | 270 | 9.79 | 5005 | 5420 | 52 | 56 | 950 | 50 | 50 | 3511 | 4082
27-03-2025 18:00 | 1573 | 740 | 3635 | 3635 | 300 | 9.95 | 5011 | 5420 | 50 | 52 | 810 | 50 | 50 | 3339 | 3902
27-03-2025 19:00 | 1599 | 753 | 3659 | 3658 | 300 | 9.95 | 4992 | 5406 | 48 | 55 | 814 | 50 | 50 | 3493 | 3922
27-03-2025 20:00 | 1530 | 720 | 3742 | 3742 | 300 | 9.95 | 4987 | 5403 | 47 | 55 | 800 | 50 | 50 | 3478 | 3612
27-03-2025 21:00 | 1556 | 732 | 3786 | 3785 | 300 | 9.95 | 4988 | 5404 | 49 | 55 | 800 | 50 | 50 | 3459 | 3692
27-03-2025 22:00 | 1588 | 747 | 3796 | 3796 | 300 | 9.95 | 5003 | 5395 | 50 | 48 | 800 | 50 | 50 | 3264 | 3988
27-03-2025 23:00 | 1583 | 745 | 3593 | 3595 | 396 | 9.95 | 5001 | 5410 | 51 | 51 | 800 | 50 | 50 | 3352 | 4024
28-03-2025 00:00 | 1523 | 717 | 3341 | 3341 | 462 | 9.44 | 4993 | 5391 | 50 | 50 | 744 | 50 | 50 | 3355 | 3962
28-03-2025 01:00 | 1528 | 719 | 3443 | 3443 | 500 | 9.52 | 4991 | 5380 | 48 | 49 | 724 | 50 | 50 | 3299 | 3878
28-03-2025 02:00 | 1565 | 737 | 3566 | 3566 | 500 | 9.78 | 4974 | 5375 | 50 | 54 | 800 | 50.1 | 50 | 3468 | 3990
28-03-2025 03:00 | 1554 | 731 | 3805 | 3805 | 500 | 9.95 | 4978 | 5376 | 50 | 53 | 800 | 50 | 50 | 3433 | 4002
28-03-2025 04:00 | 1576 | 692 | 3756 | 3756 | 500 | 9.95 | 4992 | 5390 | 50 | 50 | 820 | 50 | 50 | 3359 | 3968
28-03-2025 05:00 | 1630 | 699 | 3712 | 3712 | 500 | 9.95 | 4972 | 5396 | 49 | 52 | 830 | 50 | 50 | 3802 | 4012
28-03-2025 06:00 | 1567 | 672 | 3598 | 3597 | 500 | 9.92 | 4975 | 5394 | 49 | 50 | 770 | 50 | 50 | 3619 | 3961
28-03-2025 07:00 | 1555 | 666 | 3742 | 3742 | 500 | 9.95 | 4982 | 5394 | 49 | 50 | 770 | 50 | 50 | 3337 | 3978
28-03-2025 08:00 | 1454 | 629 | 3739 | 3739 | 500 | 9.95 | 4990 | 5394 | 49 | 47 | 675 | 50 | 50 | 3239 | 3702
28-03-2025 09:00 | 1493 | 668 | 3733 | 3733 | 413 | 9.95 | 4974 | 5389 | 52 | 52 | 796 | 50 | 50 | 3373 | 3645
28-03-2025 10:00 | 1531 | 688 | 3781 | 3781 | 449 | 9.95 | 4965 | 5372 | 52 | 53 | 800 | 50 | 50 | 3396 | 3848
28-03-2025 11:00 | 1532 | 689 | 3323 | 3323 | 376 | 9.63 | 5002 | 5419 | 51 | 49 | 800 | 50.1 | 50 | 3289 | 4004
28-03-2025 12:00 | 1509 | 677 | 3020 | 3020 | 350 | 8.9 | 5034 | 5403 | 51 | 48 | 800 | 50 | 50 | 2964 | 3976
28-03-2025 13:00 | 1478 | 664 | 3355 | 3354 | 350 | 9.29 | 5040 | 5406 | 51 | 48 | 800 | 50 | 50 | 2907 | 3987
28-03-2025 14:00 | 1540 | 692 | 3437 | 3437 | 350 | 9.5 | 5029 | 5411 | 52 | 50 | 800 | 50 | 50 | 3074 | 4072
28-03-2025 15:00 | 1542 | 693 | 2784 | 2784 | 350 | 8.75 | 5018 | 5396 | 54 | 47 | 800 | 50 | 50 | 3254 | 4130
28-03-2025 16:00 | 1639 | 736 | 3162 | 3162 | 350 | 9.24 | 5018 | 5398 | 54 | 48 | 823 | 50 | 50 | 3251 | 4115
28-03-2025 17:00 | 1677 | 753 | 3469 | 3469 | 350 | 9.65 | 4994 | 5407 | 54 | 55 | 850 | 50 | 50 | 3493 | 4167
28-03-2025 18:00 | 1704 | 765 | 3123 | 3122 | 350 | 9.31 | 4988 | 5388 | 56 | 55 | 850 | 50 | 50 | 3480 | 4262
28-03-2025 19:00 | 1578 | 710 | 3077 | 3077 | 350 | 9.38 | 4998 | 5396 | 55 | 56 | 736 | 50 | 50 | 3187 | 3787
28-03-2025 20:00 | 1551 | 696 | 3406 | 3406 | 350 | 9.57 | 5007 | 5406 | 52 | 55 | 700 | 50 | 50 | 3076 | 3533
28-03-2025 21:00 | 1605 | 721 | 3604 | 3604 | 350 | 9.95 | 5000 | 5418 | 51 | 58 | 700 | 50 | 50 | 3128 | 3549
28-03-2025 22:00 | 1655 | 743 | 3790 | 3789 | 350 | 9.95 | 4994 | 5413 | 51 | 56 | 700 | 50 | 50 | 3228 | 3660
28-03-2025 23:00 | 1647 | 740 | 3690 | 3690 | 362 | 9.94 | 4990 | 5410 | 48 | 51 | 719 | 50 | 50 | 3334 | 3813
29-03-2025 00:00 | 1585 | 712 | 3680 | 3679 | 500 | 9.85 | 4974 | 5394 | 50 | 54 | 792 | 50 | 50 | 3586 | 4027
29-03-2025 01:00 | 1579 | 710 | 3516 | 3516 | 500 | 9.74 | 4974 | 5389 | 49 | 53 | 762 | 49.9 | 50 | 3458 | 3986
29-03-2025 02:00 | 1470 | 680 | 3214 | 3213 | 500 | 9.11 | 4980 | 5371 | 52 | 49 | 704 | 50.1 | 50 | 3330 | 3715
29-03-2025 03:00 | 1534 | 689 | 3586 | 3585 | 500 | 9.66 | 4981 | 5382 | 50 | 49 | 731 | 50 | 50 | 3269 | 3679
29-03-2025 04:00 | 1610 | 724 | 3491 | 3490 | 500 | 9.95 | 4968 | 5384 | 50 | 49 | 770 | 50 | 50 | 3627 | 4012
29-03-2025 05:00 | 1632 | 733 | 3456 | 3455 | 500 | 9.95 | 4964 | 5384 | 50 | 54 | 770 | 50 | 50 | 3474 | 4008
29-03-2025 06:00 | 1549 | 696 | 3386 | 3385 | 500 | 9.65 | 4976 | 5381 | 49 | 51 | 747 | 49.8 | 50 | 3401 | 3952
29-03-2025 07:00 | 1583 | 711 | 3525 | 3526 | 500 | 9.64 | 4978 | 5372 | 50 | 49 | 730 | 50.1 | 50 | 3317 | 4006
29-03-2025 08:00 | 1592 | 715 | 3493 | 3492 | 500 | 9.37 | 4965 | 5353 | 51 | 47 | 730 | 50.1 | 50 | 3270 | 4000
29-03-2025 09:00 | 1552 | 699 | 3280 | 3279 | 414 | 9.47 | 5030 | 5352 | 51 | 48 | 730 | 49.9 | 50 | 3091 | 3995
29-03-2025 10:00 | 1528 | 686 | 3320 | 3320 | 396 | 9.26 | 5055 | 5335 | 53 | 48 | 730 | 50.1 | 50 | 2547 | 4024
29-03-2025 11:00 | 1555 | 698 | 3291 | 3291 | 471 | 9.46 | 5033 | 5342 | 53 | 56 | 730 | 49.9 | 50 | 2942 | 4061
29-03-2025 12:00 | 1603 | 720 | 3365 | 3365 | 580 | 9.57 | 5017 | 5342 | 51 | 54 | 730 | 50.1 | 50 | 3459 | 4002
29-03-2025 13:00 | 1532 | 689 | 3595 | 3595 | 551 | 9.96 | 5024 | 5351 | 50 | 52 | 730 | 50 | 50 | 3422 | 3979
29-03-2025 14:00 | 1609 | 723 | 3652 | 3651 | 481 | 9.95 | 5015 | 5331 | 51 | 49 | 730 | 49.9 | 50 | 3294 | 4022
29-03-2025 15:00 | 1587 | 713 | 3208 | 3209 | 479 | 9.42 | 5000 | 5319 | 52 | 50 | 730 | 50.1 | 50 | 3322 | 4053
29-03-2025 16:00 | 1649 | 741 | 3136 | 3136 | 497 | 9.21 | 4981 | 5309 | 52 | 55 | 730 | 49.9 | 50 | 3436 | 4023
29-03-2025 17:00 | 1641 | 737 | 3100 | 3100 | 500 | 9.14 | 4995 | 5323 | 51 | 55 | 730 | 50.1 | 50 | 3457 | 4002
29-03-2025 18:00 | 1656 | 744 | 2987 | 2987 | 500 | 8.82 | 4991 | 5310 | 51 | 55 | 730 | 49.9 | 50 | 3447 | 3994
29-03-2025 19:00 | 1678 | 754 | 3282 | 3282 | 500 | 9.65 | 4986 | 5337 | 51 | 56 | 730 | 50 | 50 | 3486 | 4013
29-03-2025 20:00 | 1668 | 750 | 3156 | 3156 | 500 | 9.32 | 4976 | 5342 | 51 | 56 | 730 | 50 | 50 | 3521 | 4043
29-03-2025 21:00 | 1643 | 739 | 3569 | 3569 | 500 | 9.7 | 4986 | 5360 | 51 | 55 | 730 | 50 | 50 | 3452 | 3992
29-03-2025 22:00 | 1652 | 742 | 3654 | 3654 | 500 | 9.96 | 4984 | 5365 | 50 | 54 | 730 | 50 | 50 | 3462 | 3995
29-03-2025 23:00 | 1593 | 716 | 3724 | 3724 | 500 | 9.95 | 4967 | 5342 | 50 | 55 | 730 | 50 | 50 | 3458 | 4004
30-03-2025 00:00 | 1657 | 744 | 3779 | 3778 | 500 | 9.95 | 4963 | 5330 | 51 | 55 | 814 | 50 | 50 | 3580 | 4123
30-03-2025 01:00 | 1632 | 735 | 3813 | 3813 | 501 | 9.95 | 4945 | 5318 | 51 | 53 | 707 | 50 | 50 | 3846 | 4088
30-03-2025 02:00 | 1645 | 739 | 3837 | 3836 | 499 | 9.95 | 4936 | 5322 | 50 | 54 | 796 | 50 | 50 | 3871 | 4042
30-03-2025 03:00 | 1678 | 754 | 3661 | 3661 | 500 | 9.93 | 4934 | 5323 | 51 | 55 | 893 | 50 | 50 | 3907 | 4240
30-03-2025 04:00 | 1738 | 779 | 3629 | 3629 | 501 | 9.95 | 4929 | 5304 | 53 | 54 | 943 | 50 | 50 | 3914 | 4641
30-03-2025 05:00 | 1730 | 777 | 3399 | 3399 | 500 | 9.63 | 4923 | 5283 | 54 | 54 | 940 | 50 | 50 | 3926 | 4686
30-03-2025 06:00 | 1743 | 780 | 3335 | 3335 | 500 | 9.55 | 4916 | 5283 | 53 | 55 | 940 | 50.1 | 50 | 3954 | 4602
30-03-2025 07:00 | 1656 | 743 | 3463 | 3463 | 500 | 9.82 | 4930 | 5300 | 50 | 51 | 850 | 50 | 50 | 3776 | 4362
30-03-2025 08:00 | 1670 | 750 | 3485 | 3485 | 500 | 9.73 | 4918 | 5281 | 49 | 52 | 837 | 50 | 50 | 3828 | 4323
30-03-2025 09:00 | 1605 | 722 | 2975 | 2975 | 500 | 8.79 | 4926 | 5258 | 49 | 51 | 782 | 49.9 | 50 | 3595 | 4148
30-03-2025 10:00 | 1550 | 697 | 2999 | 2999 | 500 | 8.99 | 4947 | 5250 | 55 | 56 | 700 | 50.1 | 50 | 3107 | 3764
30-03-2025 11:00 | 1527 | 686 | 2603 | 2603 | 500 | 8.42 | 4992 | 5244 | 58 | 55 | 700 | 50 | 50 | 3101 | 3768
30-03-2025 12:00 | 1663 | 746 | 3396 | 3396 | 500 | 9.43 | 4984 | 5254 | 55 | 55 | 800 | 50 | 50 | 3408 | 4011
30-03-2025 13:00 | 1654 | 744 | 3289 | 3288 | 500 | 9.5 | 4972 | 5252 | 54 | 53 | 798 | 49.8 | 50 | 3636 | 4308
30-03-2025 14:00 | 1599 | 718 | 2951 | 2951 | 500 | 8.23 | 4979 | 5223 | 51 | 51 | 750 | 50 | 50 | 3368 | 3845
30-03-2025 15:00 | 974 | 537 | 2356 | 2357 | 386 | 6.56 | 5015 | 5243 | 50 | 42 | 750 | 50.1 | 50 | 2925 | 3496
30-03-2025 16:00 | 1655 | 745 | 3423 | 3422 | 454 | 9.61 | 5003 | 5250 | 49 | 48 | 750 | 50.1 | 50 | 2915 | 3914
30-03-2025 17:00 | 1725 | 775 | 3566 | 3566 | 545 | 9.74 | 4968 | 5233 | 56 | 56 | 750 | 50 | 50 | 3289 | 4501
30-03-2025 18:00 | 1739 | 781 | 3572 | 3572 | 600 | 9.74 | 4948 | 5233 | 53 | 54 | 750 | 50 | 50 | 3734 | 4612
30-03-2025 19:00 | 1674 | 753 | 3553 | 3553 | 600 | 9.81 | 4953 | 5222 | 52 | 49 | 750 | 50 | 50 | 3768 | 4558
30-03-2025 20:00 | 1701 | 764 | 3622 | 3623 | 625 | 9.93 | 4939 | 5207 | 52 | 50 | 750 | 50 | 50 | 3793 | 4565
30-03-2025 21:00 | 1708 | 767 | 3539 | 3539 | 650 | 9.74 | 4928 | 5217 | 52 | 52 | 750 | 50 | 50 | 3850 | 4626
30-03-2025 22:00 | 1712 | 769 | 3591 | 3591 | 650 | 9.81 | 4923 | 5217 | 52 | 52 | 750 | 50 | 50 | 3892 | 4634
30-03-2025 23:00 | 1682 | 756 | 3711 | 3711 | 650 | 9.96 | 4922 | 5205 | 52 | 51 | 750 | 50 | 50 | 3836 | 4595
31-03-2025 00:00 | 1733 | 779 | 3426 | 3426 | 650 | 9.84 | 4922 | 5203 | 52 | 52 | 750 | 50 | 50 | 3840 | 4561
31-03-2025 01:00 | 1722 | 774 | 3485 | 3485 | 650 | 9.57 | 4920 | 5197 | 50 | 53 | 750 | 50 | 50 | 3874 | 4487
31-03-2025 02:00 | 1743 | 783 | 3764 | 3764 | 650 | 9.95 | 4904 | 5191 | 50 | 54 | 750 | 50 | 50 | 3907 | 4515
31-03-2025 03:00 | 1755 | 789 | 3460 | 3460 | 650 | 9.77 | 4904 | 5192 | 51 | 54 | 750 | 50 | 50 | 3906 | 4507
31-03-2025 04:00 | 1751 | 787 | 3223 | 3223 | 650 | 9.52 | 4905 | 5191 | 51 | 54 | 750 | 50 | 50 | 3886 | 4502
31-03-2025 05:00 | 1773 | 796 | 3114 | 3114 | 650 | 9 | 4903 | 5162 | 51 | 53 | 750 | 50 | 50 | 3846 | 4464
31-03-2025 06:00 | 1714 | 770 | 3336 | 3336 | 650 | 9.4 | 4907 | 5170 | 51 | 52 | 750 | 50 | 50 | 3806 | 4452
31-03-2025 07:00 | 1717 | 771 | 3348 | 3348 | 650 | 9.51 | 4905 | 5173 | 51 | 50 | 750 | 50 | 50 | 3744 | 4512
31-03-2025 08:00 | 1728 | 776 | 3432 | 3433 | 650 | 9.48 | 4893 | 5165 | 50 | 53 | 750 | 50 | 50 | 3845 | 4427
31-03-2025 09:00 | 144 | 182 | 854 | 854 | 207 | 2.68 | 4949 | 3278 | 41 | 39 | 395 | 50 | 97 | 2743 | 1489
31-03-2025 10:00 | 1608 | 730 | 2848 | 2848 | 571 | 9.04 | 4975 | 4626 | 27 | 51 | 785 | 50 | 37 | 2906 | 3236
31-03-2025 11:00 | 1808 | 775 | 3042 | 3042 | 600 | 9.34 | 4887 | 5157 | 57 | 59 | 900 | 50 | 50 | 3731 | 4538
31-03-2025 12:00 | 1834 | 786 | 2984 | 2984 | 600 | 8.98 | 4884 | 5137 | 62 | 53 | 900 | 50 | 50 | 3875 | 4484
31-03-2025 13:00 | 1854 | 794 | 2709 | 2709 | 600 | 8.65 | 4863 | 5136 | 60 | 58 | 900 | 50 | 50 | 4034 | 4440
31-03-2025 14:00 | 1846 | 791 | 3548 | 3547 | 600 | 9.72 | 4858 | 5134 | 59 | 57 | 900 | 50 | 50 | 4044 | 4426
31-03-2025 15:00 | 1884 | 807 | 3501 | 3502 | 600 | 9.95 | 4828 | 5129 | 62 | 61 | 900 | 50 | 50 | 4205 | 4575
31-03-2025 16:00 | 1932 | 828 | 3538 | 3537 | 600 | 9.85 | 4803 | 5126 | 61 | 62 | 900 | 50 | 50 | 4277 | 4554
31-03-2025 17:00 | 1865 | 799 | 3627 | 3626 | 615 | 9.95 | 4793 | 5122 | 61 | 62 | 900 | 50 | 50 | 4242 | 4557
31-03-2025 18:00 | 1937 | 830 | 3199 | 3200 | 650 | 9.78 | 4821 | 5143 | 59 | 63 | 900 | 50 | 50 | 4256 | 4719
31-03-2025 19:00 | 1953 | 837 | 2679 | 2679 | 650 | 9.05 | 4885 | 5153 | 58 | 63 | 900 | 50 | 50 | 4311 | 4948
31-03-2025 20:00 | 1964 | 842 | 2711 | 2712 | 650 | 9 | 4869 | 5135 | 59 | 63 | 900 | 50 | 50 | 4318 | 4962
31-03-2025 21:00 | 1974 | 846 | 2688 | 2688 | 650 | 9 | 4869 | 5112 | 61 | 62 | 900 | 50 | 50 | 4296 | 5066
31-03-2025 22:00 | 1929 | 827 | 2629 | 2629 | 650 | 9 | 4868 | 5099 | 60 | 59 | 900 | 50 | 50 | 4161 | 5007
31-03-2025 23:00 | 1961 | 840 | 2926 | 2925 | 650 | 9.5 | 4862 | 5087 | 61 | 59 | 900 | 50 | 50 | 4187 | 5004
01-04-2025 00:00 | 1974 | 846 | 2816 | 2816 | 650 | 9.01 | 4852 | 5084 | 61 | 59 | 900 | 50 | 50 | 4251 | 5028
01-04-2025 01:00 | 1933 | 829 | 3106 | 3106 | 645 | 9 | 4863 | 5072 | 62 | 55 | 900 | 50 | 50 | 4060 | 5035
01-04-2025 02:00 | 1882 | 806 | 3337 | 3337 | 620 | 9.2 | 4872 | 5087 | 58 | 55 | 900 | 50 | 50 | 3966 | 4794
01-04-2025 03:00 | 1897 | 813 | 3272 | 3272 | 620 | 9.21 | 4870 | 5102 | 57 | 56 | 900 | 50 | 50 | 4005 | 4753
01-04-2025 04:00 | 1918 | 822 | 3631 | 3631 | 646 | 9.82 | 4871 | 5108 | 57 | 56 | 900 | 50 | 50 | 4008 | 4749
01-04-2025 05:00 | 1964 | 842 | 3441 | 3441 | 650 | 9.62 | 4857 | 5114 | 57 | 58 | 900 | 50 | 50 | 4058 | 4796
01-04-2025 06:00 | 1982 | 849 | 3525 | 3525 | 650 | 9.77 | 4848 | 5101 | 60 | 60 | 954 | 50 | 50 | 4183 | 4971
01-04-2025 07:00 | 1971 | 844 | 3142 | 3142 | 650 | 9.24 | 4842 | 5077 | 63 | 59 | 1000 | 50 | 50 | 4142 | 5046
01-04-2025 08:00 | 1859 | 798 | 3271 | 3271 | 651 | 9.22 | 4855 | 5085 | 59 | 56 | 901 | 50 | 50 | 3884 | 4647
01-04-2025 09:00 | 1106 | 751 | 2268 | 2268 | 650 | 6.98 | 4874 | 5095 | 54 | 50 | 806 | 50 | 50 | 3536 | 4156
01-04-2025 10:00 | 1800 | 799 | 3038 | 3038 | 651 | 8.83 | 4899 | 5104 | 50 | 52 | 949 | 50 | 50 | 3622 | 4143
01-04-2025 11:00 | 1787 | 767 | 3420 | 3420 | 572 | 9.52 | 4998 | 5086 | 56 | 52 | 884 | 50 | 50 | 3781 | 4622
01-04-2025 12:00 | 1843 | 789 | 3113 | 3113 | 550 | 9.19 | 4993 | 5082 | 57 | 54 | 907 | 50.1 | 50 | 3793 | 4582
01-04-2025 13:00 | 1869 | 800 | 3400 | 3399 | 551 | 9.34 | 4980 | 5084 | 52 | 55 | 950 | 50 | 50 | 4031 | 4576
01-04-2025 14:00 | 1723 | 739 | 3256 | 3256 | 538 | 9.44 | 4979 | 5145 | 58 | 55 | 861 | 50 | 50 | 3827 | 4480
01-04-2025 15:00 | 1743 | 747 | 2727 | 2727 | 550 | 8.8 | 4964 | 5190 | 57 | 56 | 900 | 49.8 | 50 | 4072 | 4331
01-04-2025 16:00 | 1767 | 757 | 2589 | 2589 | 568 | 8.62 | 4961 | 5246 | 57 | 57 | 902 | 50.2 | 50 | 4047 | 4288
01-04-2025 17:00 | 1816 | 778 | 2448 | 2448 | 599 | 8.22 | 4960 | 5314 | 55 | 57 | 890 | 50 | 50 | 4048 | 4353
01-04-2025 18:00 | 1751 | 751 | 2414 | 2414 | 600 | 7.98 | 4965 | 5304 | 49 | 52 | 864 | 50.1 | 50 | 3898 | 4433
01-04-2025 19:00 | 1756 | 752 | 2705 | 2705 | 600 | 8.47 | 4970 | 5309 | 49 | 49 | 862 | 49.6 | 50 | 3786 | 4420
01-04-2025 20:00 | 1795 | 768 | 3012 | 3012 | 600 | 8.88 | 4957 | 5299 | 51 | 51 | 867 | 50.3 | 50 | 3913 | 4549
01-04-2025 21:00 | 1852 | 794 | 3172 | 3172 | 600 | 9 | 4943 | 5300 | 54 | 57 | 950 | 50 | 50 | 4090 | 4694
01-04-2025 22:00 | 1821 | 780 | 3034 | 3033 | 600 | 8.84 | 4937 | 5292 | 54 | 57 | 950 | 50.1 | 50 | 4105 | 4700
01-04-2025 23:00 | 1898 | 814 | 2959 | 2958 | 555 | 8.81 | 4917 | 5275 | 56 | 60 | 1020 | 50.1 | 50 | 4203 | 4786
02-04-2025 00:00 | 1776 | 782 | 3003 | 3003 | 500 | 8.42 | 4921 | 5265 | 55 | 58 | 1001 | 49.8 | 50 | 4125 | 4705
02-04-2025 01:00 | 1751 | 750 | 3569 | 3570 | 411 | 9.84 | 4955 | 5312 | 51 | 47 | 943 | 50.1 | 50 | 3745 | 4537
02-04-2025 02:00 | 1626 | 697 | 2956 | 2956 | 347 | 9.2 | 4943 | 5288 | 51 | 48 | 987 | 50 | 50 | 3820 | 4601
02-04-2025 03:00 | 1689 | 723 | 2890 | 2890 | 327 | 8.91 | 4949 | 5288 | 49 | 47 | 1000 | 49.7 | 50 | 3789 | 4502
02-04-2025 04:00 | 1784 | 764 | 3056 | 3056 | 417 | 9 | 4924 | 5277 | 53 | 54 | 1000 | 50.3 | 50 | 3975 | 4651
02-04-2025 05:00 | 1853 | 794 | 3501 | 3501 | 500 | 9.41 | 4928 | 5280 | 55 | 55 | 1000 | 50 | 50 | 4025 | 4776
02-04-2025 06:00 | 1851 | 793 | 3386 | 3386 | 519 | 9.49 | 4911 | 5280 | 55 | 59 | 1000 | 50 | 50 | 4192 | 4781
02-04-2025 07:00 | 1844 | 790 | 2848 | 2847 | 550 | 8.47 | 4911 | 5256 | 55 | 57 | 1000 | 50 | 50 | 4113 | 4677
02-04-2025 08:00 | 1819 | 780 | 3266 | 3266 | 456 | 9.2 | 4922 | 5272 | 54 | 53 | 1000 | 50 | 50 | 3941 | 4622
02-04-2025 09:00 | 1813 | 775 | 2811 | 2812 | 515 | 9.03 | 4902 | 5250 | 56 | 56 | 979 | 49.7 | 50 | 4050 | 4769
02-04-2025 10:00 | 1796 | 771 | 3181 | 3181 | 481 | 9.21 | 4902 | 5248 | 56 | 55 | 1001 | 50.2 | 50 | 3997 | 4676
02-04-2025 11:00 | 1776 | 762 | 3573 | 3572 | 408 | 9.82 | 4901 | 5269 | 57 | 57 | 1000 | 50 | 50 | 3932 | 4396
02-04-2025 12:00 | 1731 | 740 | 3554 | 3554 | 357 | 9.95 | 4895 | 5256 | 56 | 53 | 1026 | 50 | 50 | 4011 | 4475
02-04-2025 13:00 | 1846 | 793 | 3522 | 3522 | 400 | 9.86 | 4867 | 5238 | 57 | 59 | 1062 | 50 | 50 | 4290 | 4931
02-04-2025 14:00 | 1637 | 702 | 3679 | 3679 | 461 | 9.95 | 4889 | 5248 | 53 | 57 | 910 | 50.1 | 50 | 3779 | 4177
02-04-2025 15:00 | 1737 | 744 | 3708 | 3708 | 550 | 9.95 | 4912 | 5251 | 64 | 63 | 1029 | 50 | 50 | 3924 | 4780
02-04-2025 16:00 | 1838 | 788 | 3537 | 3537 | 550 | 9.88 | 4947 | 5302 | 60 | 60 | 975 | 49.9 | 50 | 3875 | 4987
02-04-2025 17:00 | 1921 | 823 | 3673 | 3673 | 550 | 9.96 | 4918 | 5288 | 60 | 61 | 1050 | 49.9 | 50 | 4311 | 5087
02-04-2025 18:00 | 1971 | 844 | 3678 | 3677 | 550 | 9.95 | 4901 | 5291 | 60 | 62 | 1050 | 50.1 | 50 | 4341 | 5031
02-04-2025 19:00 | 1957 | 839 | 3701 | 3701 | 550 | 9.95 | 4899 | 5271 | 61 | 61 | 1050 | 49.8 | 50 | 4328 | 5136
02-04-2025 20:00 | 1957 | 839 | 3800 | 3799 | 550 | 9.95 | 4895 | 5270 | 61 | 61 | 1050 | 50 | 50 | 4313 | 5125
02-04-2025 21:00 | 1973 | 845 | 3822 | 3822 | 550 | 9.95 | 4886 | 5261 | 61 | 61 | 1050 | 50.1 | 50 | 4318 | 5118
02-04-2025 22:00 | 1870 | 824 | 3855 | 3855 | 550 | 9.95 | 4879 | 5244 | 61 | 60 | 998 | 50.1 | 50 | 4275 | 5070
02-04-2025 23:00 | 1751 | 750 | 3763 | 3763 | 550 | 9.95 | 4899 | 5277 | 57 | 55 | 914 | 50 | 50 | 3965 | 4625
03-04-2025 00:00 | 1852 | 793 | 3713 | 3712 | 582 | 9.95 | 4897 | 5246 | 60 | 54 | 1000 | 50 | 50 | 4132 | 5096
03-04-2025 01:00 | 1760 | 756 | 3808 | 3808 | 574 | 9.96 | 4884 | 5231 | 59 | 57 | 901 | 50 | 50 | 4120 | 4920
03-04-2025 02:00 | 1781 | 763 | 3765 | 3764 | 570 | 9.95 | 4895 | 5262 | 57 | 54 | 857 | 50 | 50 | 3885 | 4436
03-04-2025 03:00 | 1798 | 770 | 3619 | 3620 | 585 | 9.96 | 4883 | 5264 | 59 | 55 | 900 | 50 | 50 | 4077 | 4451
03-04-2025 04:00 | 1655 | 740 | 3703 | 3702 | 650 | 9.93 | 4879 | 5264 | 53 | 55 | 900 | 50 | 50 | 4123 | 4680
03-04-2025 05:00 | 1805 | 772 | 3579 | 3578 | 650 | 9.93 | 4879 | 5245 | 54 | 53 | 900 | 50 | 50 | 4079 | 4821
03-04-2025 06:00 | 1739 | 745 | 3742 | 3742 | 651 | 9.95 | 4875 | 5240 | 54 | 52 | 900 | 50 | 50 | 4044 | 4810
03-04-2025 07:00 | 1919 | 822 | 3374 | 3375 | 649 | 9.96 | 4854 | 5217 | 58 | 54 | 900 | 50 | 50 | 4088 | 4981
03-04-2025 08:00 | 1514 | 804 | 2932 | 2932 | 651 | 9.37 | 4830 | 5200 | 57 | 57 | 900 | 50 | 50 | 4218 | 4965
03-04-2025 09:00 | 1708 | 751 | 3355 | 3355 | 650 | 9.7 | 4904 | 5203 | 55 | 39 | 900 | 50 | 50 | 3572 | 4768
03-04-2025 10:00 | 1503 | 664 | 3702 | 3702 | 635 | 9.95 | 4891 | 5216 | 54 | 50 | 791 | 50 | 50 | 3619 | 4293
03-04-2025 11:00 | 1549 | 669 | 3776 | 3777 | 600 | 9.96 | 4867 | 5223 | 54 | 55 | 741 | 50 | 50 | 3950 | 3782
03-04-2025 12:00 | 1645 | 739 | 3357 | 3356 | 574 | 9.67 | 4860 | 5213 | 52 | 57 | 764 | 50 | 50 | 3898 | 4085
03-04-2025 13:00 | 1676 | 753 | 3319 | 3319 | 550 | 9.53 | 4862 | 5196 | 50 | 53 | 850 | 50 | 50 | 4067 | 4196
03-04-2025 14:00 | 1679 | 754 | 3465 | 3465 | 548 | 9.67 | 4916 | 5258 | 49 | 52 | 888 | 50 | 50 | 4055 | 4166
03-04-2025 15:00 | 1637 | 735 | 3401 | 3401 | 530 | 9.63 | 4975 | 5316 | 51 | 55 | 950 | 50 | 50 | 4143 | 4342
03-04-2025 16:00 | 1739 | 781 | 3389 | 3389 | 512 | 9.53 | 4967 | 5294 | 53 | 53 | 896 | 50 | 50 | 3945 | 4599
03-04-2025 17:00 | 1475 | 719 | 3891 | 3891 | 550 | 9.95 | 4974 | 5284 | 52 | 46 | 732 | 50 | 50 | 3820 | 4313
03-04-2025 18:00 | 1575 | 707 | 3818 | 3818 | 550 | 9.96 | 5001 | 5296 | 49 | 47 | 742 | 50 | 50 | 3849 | 3642
03-04-2025 19:00 | 1632 | 733 | 3837 | 3838 | 550 | 9.95 | 5001 | 5276 | 51 | 48 | 882 | 50 | 50 | 3654 | 4601
03-04-2025 20:00 | 1707 | 766 | 3683 | 3684 | 550 | 9.95 | 4983 | 5274 | 53 | 51 | 976 | 50 | 50 | 3938 | 4836
03-04-2025 21:00 | 1805 | 810 | 3636 | 3635 | 496 | 9.96 | 4950 | 5263 | 57 | 56 | 933 | 50 | 50 | 4239 | 4998
03-04-2025 22:00 | 1870 | 840 | 3490 | 3490 | 300 | 9.83 | 4930 | 5243 | 59 | 58 | 1055 | 50 | 50 | 4303 | 5084
03-04-2025 23:00 | 1827 | 821 | 3516 | 3516 | 300 | 9.8 | 4930 | 5251 | 56 | 58 | 1070 | 50 | 50 | 4261 | 4941
04-04-2025 00:00 | 1830 | 822 | 3622 | 3622 | 300 | 9.95 | 4935 | 5255 | 57 | 58 | 1070 | 50 | 50 | 4243 | 4954
04-04-2025 01:00 | 1899 | 853 | 3622 | 3621 | 300 | 9.96 | 4927 | 5251 | 57 | 59 | 1096 | 50 | 50 | 4277 | 4954
04-04-2025 02:00 | 1898 | 853 | 3706 | 3705 | 300 | 9.95 | 4923 | 5248 | 58 | 60 | 1100 | 50 | 50 | 4310 | 4988
04-04-2025 03:00 | 1809 | 813 | 3766 | 3765 | 300 | 9.95 | 4926 | 5247 | 57 | 58 | 1100 | 50 | 50 | 4294 | 4962
04-04-2025 04:00 | 1835 | 824 | 3280 | 3280 | 300 | 9.49 | 4913 | 5233 | 57 | 59 | 1100 | 50 | 50 | 4296 | 4978
04-04-2025 05:00 | 1835 | 824 | 3013 | 3013 | 300 | 9 | 4919 | 5228 | 57 | 59 | 1100 | 50 | 50 | 4248 | 4922
04-04-2025 06:00 | 1832 | 823 | 3078 | 3078 | 300 | 9.05 | 4924 | 5228 | 57 | 57 | 1100 | 50 | 50 | 4141 | 4886
04-04-2025 07:00 | 1816 | 816 | 3039 | 3039 | 300 | 8.99 | 4926 | 5220 | 59 | 54 | 1100 | 50 | 50 | 4077 | 4957
04-04-2025 08:00 | 1843 | 828 | 3276 | 3276 | 316 | 9.43 | 4921 | 5230 | 59 | 55 | 1100 | 50 | 50 | 4138 | 5005
04-04-2025 09:00 | 1884 | 847 | 3384 | 3383 | 399 | 9.95 | 4874 | 5212 | 59 | 65 | 1094 | 50 | 50 | 4493 | 5139
04-04-2025 10:00 | 1806 | 812 | 3664 | 3664 | 400 | 9.95 | 4887 | 5218 | 57 | 60 | 1050 | 50 | 50 | 4376 | 4984
04-04-2025 11:00 | 1875 | 842 | 3583 | 3583 | 400 | 9.95 | 4879 | 5239 | 55 | 65 | 1074 | 50 | 50 | 4474 | 4893
04-04-2025 12:00 | 1934 | 869 | 3401 | 3400 | 400 | 9.95 | 4862 | 5204 | 59 | 64 | 1080 | 50 | 50 | 4469 | 5081
04-04-2025 13:00 | 1949 | 875 | 3307 | 3308 | 401 | 9.86 | 4846 | 5185 | 59 | 65 | 1080 | 50 | 50 | 4488 | 5091
04-04-2025 14:00 | 1826 | 821 | 3684 | 3684 | 399 | 9.95 | 4843 | 5189 | 58 | 63 | 1080 | 50 | 50 | 4447 | 5061
04-04-2025 15:00 | 1867 | 839 | 3738 | 3738 | 400 | 9.95 | 4837 | 5307 | 58 | 63 | 1083 | 50 | 50 | 4461 | 5083
04-04-2025 16:00 | 1855 | 834 | 3625 | 3624 | 358 | 9.81 | 4868 | 5296 | 59 | 64 | 1100 | 50 | 50 | 4473 | 5107
04-04-2025 17:00 | 1864 | 837 | 3721 | 3720 | 300 | 9.95 | 4989 | 5302 | 59 | 58 | 1100 | 50 | 50 | 4253 | 5074
04-04-2025 18:00 | 1863 | 837 | 3519 | 3518 | 300 | 9.84 | 4972 | 5295 | 59 | 61 | 1100 | 50 | 50 | 4336 | 5066
04-04-2025 19:00 | 1877 | 843 | 3298 | 3297 | 300 | 9.37 | 4972 | 5282 | 60 | 59 | 1100 | 50 | 50 | 4269 | 5074
04-04-2025 20:00 | 1901 | 854 | 3317 | 3316 | 300 | 9.28 | 4975 | 5279 | 61 | 59 | 1100 | 50 | 50 | 4266 | 5059
04-04-2025 21:00 | 1929 | 867 | 3141 | 3141 | 357 | 9.19 | 4951 | 5256 | 62 | 63 | 1100 | 50 | 50 | 4398 | 5171
04-04-2025 22:00 | 1953 | 878 | 3345 | 3344 | 350 | 9.65 | 4950 | 5249 | 63 | 62 | 1100 | 50 | 50 | 4402 | 5238
04-04-2025 23:00 | 1905 | 856 | 3318 | 3318 | 350 | 9.39 | 4940 | 5238 | 63 | 63 | 1100 | 50 | 50 | 4408 | 5223
05-04-2025 00:00 | 1913 | 859 | 3432 | 3432 | 350 | 9.43 | 4962 | 5244 | 63 | 59 | 1100 | 50 | 50 | 4269 | 5225
05-04-2025 01:00 | 1919 | 863 | 3445 | 3444 | 350 | 9.65 | 4936 | 5230 | 63 | 62 | 1100 | 50 | 50 | 4369 | 5271
05-04-2025 02:00 | 1849 | 831 | 3725 | 3725 | 350 | 9.79 | 4962 | 5252 | 62 | 58 | 1100 | 50 | 50 | 4228 | 5205
05-04-2025 03:00 | 1893 | 851 | 3794 | 3793 | 350 | 9.85 | 4933 | 5219 | 62 | 59 | 1100 | 50 | 50 | 4231 | 5218
05-04-2025 04:00 | 1827 | 822 | 3806 | 3805 | 350 | 9.85 | 4936 | 5219 | 62 | 59 | 1100 | 50 | 50 | 4251 | 5234
05-04-2025 05:00 | 1566 | 790 | 3594 | 3594 | 350 | 9.66 | 4955 | 5216 | 59 | 52 | 1100 | 50 | 50 | 4038 | 5037
05-04-2025 06:00 | 1921 | 863 | 3622 | 3622 | 350 | 9.95 | 4936 | 5211 | 62 | 60 | 1100 | 50 | 50 | 4254 | 5217
05-04-2025 07:00 | 1934 | 869 | 3300 | 3299 | 350 | 9.53 | 4922 | 5186 | 65 | 59 | 1100 | 50 | 50 | 4286 | 5340
05-04-2025 08:00 | 1896 | 852 | 3636 | 3636 | 397 | 9.85 | 4912 | 5196 | 62 | 60 | 1100 | 50 | 50 | 4300 | 5238
05-04-2025 09:00 | 1940 | 871 | 3708 | 3708 | 400 | 9.95 | 4905 | 5189 | 62 | 61 | 1100 | 50 | 50 | 4293 | 5240
05-04-2025 10:00 | 1920 | 863 | 3737 | 3736 | 400 | 9.95 | 4904 | 5199 | 60 | 60 | 1045 | 50 | 50 | 4255 | 5128
05-04-2025 11:00 | 1857 | 835 | 3866 | 3865 | 400 | 9.95 | 4918 | 5202 | 60 | 55 | 1025 | 50 | 50 | 4072 | 5077
05-04-2025 12:00 | 1792 | 832 | 3601 | 3602 | 400 | 9.95 | 4911 | 5192 | 62 | 59 | 1005 | 50 | 50 | 4082 | 4955
05-04-2025 13:00 | 1820 | 833 | 3765 | 3765 | 400 | 9.95 | 4891 | 5186 | 58 | 58 | 1050 | 50 | 50 | 4240 | 5068
05-04-2025 14:00 | 1848 | 828 | 3707 | 3706 | 400 | 9.95 | 4899 | 5184 | 59 | 55 | 1030 | 50 | 50 | 4118 | 5083
05-04-2025 15:00 | 1878 | 843 | 3734 | 3734 | 400 | 9.95 | 4891 | 5170 | 61 | 58 | 1074 | 50 | 50 | 4232 | 5212
05-04-2025 16:00 | 1852 | 833 | 3904 | 3904 | 373 | 9.95 | 4875 | 5155 | 61 | 60 | 1075 | 50 | 50 | 4311 | 5217
05-04-2025 17:00 | 1782 | 801 | 3883 | 3884 | 335 | 9.95 | 4895 | 5192 | 54 | 54 | 996 | 50 | 50 | 4077 | 4846
05-04-2025 18:00 | 1693 | 771 | 3881 | 3881 | 350 | 9.95 | 4876 | 5161 | 53 | 54 | 1000 | 50 | 50 | 4082 | 4821
05-04-2025 19:00 | 1929 | 867 | 3555 | 3554 | 350 | 9.84 | 4859 | 5151 | 58 | 59 | 1000 | 50 | 50 | 4210 | 5012
05-04-2025 20:00 | 1928 | 866 | 3140 | 3141 | 443 | 9.46 | 4849 | 5140 | 60 | 61 | 1000 | 50 | 50 | 4255 | 5083
05-04-2025 21:00 | 1836 | 825 | 3792 | 3792 | 419 | 9.86 | 4870 | 5147 | 59 | 57 | 1000 | 50 | 50 | 4161 | 4997
05-04-2025 22:00 | 1934 | 869 | 3800 | 3799 | 400 | 9.95 | 4871 | 5147 | 59 | 56 | 975 | 50 | 50 | 4115 | 5047
05-04-2025 23:00 | 1841 | 828 | 3532 | 3531 | 340 | 9.82 | 4861 | 5154 | 59 | 60 | 1039 | 50 | 50 | 4330 | 5083
06-04-2025 00:00 | 292 | 298 | 993 | 993 | 129 | 3.28 | 3409 | 3509 | 45 | 30 | 651 | 33.5 | 34 | 2136 | 2560
06-04-2025 01:00 | 6 | 8 | 2 | 2 | 1 | 0.01 | 1731 | 38 | 6 | 9 | 2 | 0.7 | 3 | 455 | 5
06-04-2025 02:00 | 22 | 18 | 9 | 9 | 1 | 0.05 | 568 | 0 | 5 | 3 | 2 | 0.7 | 3 | 125 | 6
06-04-2025 03:00 | 5 | 0 | 0 | 0 | 1 | 0 | 0 | 0 | 5 | 1 | 2 | 0.7 | 3 | 7 | 8
06-04-2025 04:00 | 3 | 0 | 0 | 0 | 1 | 0 | 0 | 0 | 4 | 1 | 2 | 0.7 | 3 | 6 | 9
06-04-2025 05:00 | 3 | 0 | 0 | 0 | 1 | 0 | 0 | 0 | 4 | 1 | 2 | 0.7 | 3 | 6 | 13
06-04-2025 06:00 | 3 | 0 | 0 | 0 | 1 | 0 | 0 | 0 | - | 0 | 2 | 0.7 | 3 | 7 | 13
06-04-2025 07:00 | 3 | 0 | 0 | 0 | 1 | 0 | 0 | 0 | 1 | 0 | 2 | 0.7 | 3 | 6 | 13
06-04-2025 08:00 | 3 | 0 | 0 | 0 | 1 | 0 | 0 | 0 | 1 | 1 | 2 | 0.7 | 3 | 6 | 16
06-04-2025 09:00 | 3 | 0 | 0 | 0 | 1 | 0 | 0 | 0 | 1 | 0 | 2 | 0.7 | 3 | 6 | 17
06-04-2025 10:00 | 3 | 0 | 0 | 0 | 1 | 0 | 0 | 0 | 1 | 1 | 2 | 0.7 | 3 | 6 | 18
06-04-2025 11:00 | 3 | 0 | 0 | 0 | 1 | 0 | 0 | 0 | 1 | 0 | 2 | 0.7 | 3 | 6 | 18
06-04-2025 12:00 | 3 | 0 | 0 | 0 | 1 | 0 | 0 | 0 | 1 | 0 | 2 | 0.7 | 3 | 6 | 18
06-04-2025 13:00 | 3 | 0 | 0 | 0 | 1 | 0 | 0 | 0 | 1 | 0 | 2 | 0.7 | 3 | 6 | 20
06-04-2025 14:00 | 3 | 0 | 0 | 0 | 1 | 0 | 0 | 0 | 1 | 0 | 2 | 0.7 | 3 | 6 | 23
06-04-2025 15:00 | 3 | 0 | 0 | 0 | 1 | 0 | 0 | 0 | 1 | 0 | 2 | 0.7 | 3 | 6 | 30
06-04-2025 16:00 | -1 | 0 | 0 | 0 | 1 | 0 | 0 | 0 | 1 | 0 | 2 | 0.7 | 3 | 6 | 32
06-04-2025 17:00 | -5 | 0 | 0 | 0 | 1 | 0 | 0 | 0 | 1 | 0 | 2 | 0.7 | 3 | 6 | 33
06-04-2025 18:00 | 287 | 238 | 1021 | 1021 | 239 | 3.48 | 1048 | 2823 | 25 | 5 | 246 | 0.7 | 3 | 311 | 1413
06-04-2025 19:00 | 1552 | 702 | 3582 | 3582 | 561 | 9.59 | 4933 | 5169 | 53 | 53 | 797 | 0.7 | 3 | 3250 | 3653
06-04-2025 20:00 | 1411 | 666 | 3735 | 3735 | 422 | 9.95 | 4902 | 5146 | 54 | 50 | 577 | 0.7 | 3 | 2911 | 3597
06-04-2025 21:00 | 1769 | 794 | 3680 | 3680 | 537 | 9.94 | 4851 | 5100 | 56 | 54 | 940 | 0.7 | 3 | 3927 | 4854
06-04-2025 22:00 | 1853 | 832 | 3352 | 3351 | 500 | 9.67 | 4891 | 5142 | 57 | 56 | 939 | 0.7 | 3 | 4071 | 4989
06-04-2025 23:00 | 1869 | 840 | 3248 | 3248 | 500 | 9.14 | 4922 | 5150 | 58 | 55 | 900 | 0.7 | 3 | 4010 | 4931
07-04-2025 00:00 | 1879 | 844 | 3387 | 3387 | 500 | 9.7 | 4946 | 5187 | 58 | 54 | 900 | 43.9 | 44 | 3956 | 4901
07-04-2025 01:00 | 1873 | 841 | 3266 | 3266 | 500 | 9.6 | 4923 | 5184 | 58 | 57 | 936 | 50 | 50 | 4112 | 4996
07-04-2025 02:00 | 1912 | 859 | 3425 | 3425 | 500 | 9.95 | 4906 | 5180 | 61 | 62 | 1000 | 50 | 50 | 4293 | 5140
07-04-2025 03:00 | 1876 | 843 | 3060 | 3060 | 500 | 9.44 | 4910 | 5182 | 61 | 61 | 1000 | 50 | 50 | 4259 | 5103
07-04-2025 04:00 | 1867 | 838 | 3321 | 3321 | 500 | 9.47 | 4912 | 5175 | 60 | 59 | 1000 | 50 | 50 | 4209 | 5039
07-04-2025 05:00 | 1829 | 822 | 3271 | 3271 | 500 | 9.74 | 4919 | 5175 | 60 | 58 | 1000 | 50 | 50 | 4191 | 5021
07-04-2025 06:00 | 1830 | 822 | 2843 | 2843 | 500 | 9.23 | 4912 | 5155 | 59 | 57 | 989 | 50 | 50 | 4173 | 5022
07-04-2025 07:00 | 1824 | 819 | 2955 | 2955 | 500 | 8.8 | 4920 | 5155 | 54 | 51 | 900 | 50 | 50 | 3880 | 4710
07-04-2025 08:00 | 1839 | 826 | 3293 | 3293 | 500 | 9.24 | 4907 | 5162 | 55 | 54 | 947 | 49.9 | 50 | 3943 | 4749
07-04-2025 09:00 | 1861 | 836 | 3538 | 3538 | 500 | 9.76 | 4906 | 5171 | 57 | 54 | 979 | 50 | 50 | 3993 | 4890
07-04-2025 10:00 | 1890 | 850 | 3818 | 3818 | 500 | 9.95 | 4870 | 5153 | 59 | 61 | 1063 | 49.9 | 50 | 4306 | 5062
07-04-2025 11:00 | 1861 | 836 | 3624 | 3624 | 500 | 9.83 | 4864 | 5270 | 60 | 61 | 1050 | 50.1 | 50 | 4298 | 5092
07-04-2025 12:00 | 1619 | 729 | 3334 | 3334 | 500 | 9.31 | 4890 | 5298 | 53 | 52 | 733 | 50.1 | 50 | 3614 | 4070
07-04-2025 13:00 | 1421 | 757 | 2721 | 2721 | 500 | 7.69 | 4908 | 5292 | 53 | 50 | 928 | 49.9 | 50 | 3577 | 4164
07-04-2025 14:00 | 1711 | 769 | 3672 | 3672 | 500 | 9.87 | 4882 | 5296 | 52 | 53 | 886 | 50 | 50 | 3943 | 4382
07-04-2025 15:00 | 1786 | 802 | 3525 | 3526 | 500 | 9.83 | 4862 | 5267 | 56 | 55 | 936 | 50 | 50 | 4055 | 4825
07-04-2025 16:00 | 1877 | 843 | 3138 | 3138 | 500 | 8.97 | 4956 | 5256 | 62 | 57 | 1006 | 50 | 50 | 4148 | 5085
07-04-2025 17:00 | 1898 | 853 | 3498 | 3498 | 500 | 9.94 | 5038 | 5301 | 61 | 61 | 1050 | 50 | 50 | 4306 | 5101
07-04-2025 18:00 | 1935 | 869 | 2926 | 2926 | 500 | 8.79 | 5041 | 5290 | 63 | 61 | 1050 | 50 | 50 | 4282 | 5109
07-04-2025 19:00 | 1929 | 867 | 3023 | 3024 | 500 | 9 | 5034 | 5282 | 63 | 61 | 1050 | 50 | 50 | 4258 | 5099
07-04-2025 20:00 | 1925 | 865 | 3336 | 3336 | 500 | 9.5 | 5028 | 5282 | 62 | 61 | 1050 | 50 | 50 | 4263 | 5100
07-04-2025 21:00 | 1931 | 868 | 3227 | 3227 | 500 | 9.46 | 5021 | 5283 | 62 | 61 | 1050 | 50 | 50 | 4302 | 5091
07-04-2025 22:00 | 1941 | 872 | 3383 | 3383 | 500 | 9.53 | 5014 | 5279 | 62 | 61 | 1050 | 50 | 50 | 4299 | 5108
07-04-2025 23:00 | 1959 | 880 | 3375 | 3375 | 500 | 9.6 | 5017 | 5281 | 62 | 62 | 1050 | 50 | 50 | 4305 | 5122
08-04-2025 00:00 | 1951 | 877 | 3462 | 3462 | 500 | 9.9 | 5025 | 5293 | 62 | 62 | 1050 | 50 | 50 | 4344 | 5149
08-04-2025 01:00 | 1862 | 837 | 3839 | 3839 | 500 | 9.95 | 5018 | 5292 | 62 | 62 | 1050 | 50 | 50 | 4384 | 5169
08-04-2025 02:00 | 1739 | 781 | 3872 | 3872 | 500 | 9.95 | 5057 | 5319 | 57 | 58 | 947 | 50 | 50 | 3958 | 4718
08-04-2025 03:00 | 1743 | 783 | 3822 | 3822 | 500 | 9.95 | 5082 | 5311 | 58 | 53 | 850 | 50 | 50 | 3627 | 4905
08-04-2025 04:00 | 1724 | 774 | 3827 | 3827 | 500 | 9.95 | 5093 | 5300 | 57 | 51 | 850 | 50 | 50 | 3585 | 4886
08-04-2025 05:00 | 1912 | 858 | 3579 | 3579 | 500 | 9.95 | 5049 | 5303 | 60 | 57 | 1002 | 50 | 50 | 4122 | 5053
08-04-2025 06:00 | 1938 | 870 | 3690 | 3690 | 500 | 9.95 | 5001 | 5270 | 62 | 64 | 1050 | 50 | 50 | 4472 | 5234
08-04-2025 07:00 | 1947 | 875 | 3607 | 3607 | 500 | 9.96 | 4982 | 5234 | 64 | 63 | 1014 | 50 | 50 | 4461 | 5328
08-04-2025 08:00 | 1984 | 891 | 3640 | 3640 | 500 | 9.95 | 4979 | 5228 | 63 | 60 | 1000 | 50 | 50 | 4322 | 5258
08-04-2025 09:00 | 1756 | 849 | 3489 | 3490 | 500 | 9.52 | 5001 | 5250 | 59 | 56 | 1000 | 50 | 50 | 4173 | 5071
08-04-2025 10:00 | 1932 | 868 | 3470 | 3470 | 500 | 9.66 | 4970 | 5249 | 60 | 63 | 994 | 49.9 | 50 | 4394 | 5100
08-04-2025 11:00 | 1697 | 763 | 3914 | 3914 | 500 | 9.95 | 5005 | 5244 | 58 | 55 | 908 | 50 | 50 | 3783 | 4977
08-04-2025 12:00 | 1940 | 872 | 3508 | 3507 | 500 | 9.88 | 4970 | 5219 | 62 | 61 | 1000 | 50 | 50 | 4266 | 5212
08-04-2025 13:00 | 1956 | 879 | 3784 | 3784 | 501 | 9.9 | 4938 | 5204 | 61 | 63 | 1012 | 50 | 50 | 4457 | 5224
08-04-2025 14:00 | 1949 | 876 | 3692 | 3692 | 499 | 9.95 | 4922 | 5190 | 62 | 64 | 1010 | 50 | 50 | 4453 | 5233
08-04-2025 15:00 | 1932 | 868 | 3778 | 3778 | 500 | 9.95 | 4924 | 5194 | 61 | 64 | 1000 | 50.1 | 50 | 4443 | 5210
08-04-2025 16:00 | 1971 | 886 | 3719 | 3719 | 500 | 9.95 | 5028 | 5300 | 62 | 65 | 1030 | 50 | 50 | 4449 | 5230
08-04-2025 17:00 | 1914 | 860 | 3853 | 3853 | 500 | 9.95 | 5061 | 5325 | 61 | 64 | 1050 | 50 | 50 | 4408 | 5204
08-04-2025 18:00 | 1919 | 863 | 3853 | 3853 | 500 | 9.95 | 5057 | 5327 | 61 | 65 | 1050 | 50 | 50 | 4424 | 5203
08-04-2025 19:00 | 1797 | 807 | 3760 | 3761 | 500 | 9.95 | 5054 | 5316 | 61 | 62 | 1050 | 50 | 50 | 4384 | 5154
08-04-2025 20:00 | 1828 | 822 | 3770 | 3770 | 500 | 9.95 | 5064 | 5326 | 60 | 61 | 1050 | 50 | 50 | 4295 | 5124
08-04-2025 21:00 | 1674 | 753 | 3854 | 3854 | 500 | 9.95 | 5080 | 5346 | 55 | 56 | 942 | 50 | 50 | 4114 | 4884
08-04-2025 22:00 | 1612 | 724 | 3836 | 3836 | 500 | 9.95 | 5093 | 5339 | 52 | 52 | 900 | 50 | 50 | 4007 | 4747
08-04-2025 23:00 | 1720 | 772 | 3741 | 3741 | 500 | 9.95 | 5092 | 5332 | 54 | 52 | 900 | 50 | 50 | 3955 | 4809
09-04-2025 00:00 | 1710 | 768 | 3782 | 3782 | 500 | 9.95 | 5085 | 5328 | 56 | 53 | 900 | 50 | 50 | 4004 | 4908
09-04-2025 01:00 | 1653 | 797 | 3665 | 3664 | 500 | 9.96 | 5077 | 5327 | 56 | 55 | 960 | 50 | 50 | 4130 | 4963
09-04-2025 02:00 | 1831 | 823 | 3752 | 3752 | 500 | 9.95 | 5068 | 5332 | 56 | 61 | 1000 | 50 | 50 | 4282 | 4948
09-04-2025 03:00 | 1854 | 833 | 3708 | 3708 | 500 | 9.95 | 5062 | 5327 | 58 | 62 | 1000 | 50 | 50 | 4304 | 5004
09-04-2025 04:00 | 1889 | 848 | 3628 | 3629 | 500 | 9.96 | 5058 | 5327 | 58 | 62 | 1026 | 50.1 | 50 | 4320 | 5030
09-04-2025 05:00 | 1966 | 883 | 3647 | 3647 | 500 | 9.95 | 5030 | 5295 | 62 | 66 | 1086 | 50 | 50 | 4453 | 5252
09-04-2025 06:00 | 1979 | 889 | 3774 | 3774 | 500 | 9.95 | 5047 | 5300 | 63 | 63 | 1050 | 50 | 50 | 4312 | 5242
09-04-2025 07:00 | 1883 | 847 | 3853 | 3853 | 500 | 9.95 | 5031 | 5290 | 61 | 61 | 1023 | 50 | 50 | 4265 | 5157
09-04-2025 08:00 | 1744 | 783 | 3784 | 3785 | 478 | 9.95 | 5048 | 5303 | 59 | 55 | 1000 | 50 | 50 | 4074 | 5036
09-04-2025 09:00 | 1939 | 871 | 3290 | 3290 | 551 | 9.44 | 5030 | 5276 | 63 | 61 | 1000 | 50 | 50 | 4221 | 5171
09-04-2025 10:00 | 1911 | 859 | 3664 | 3665 | 590 | 9.84 | 5017 | 5267 | 61 | 61 | 1000 | 50 | 50 | 4273 | 5107
09-04-2025 11:00 | 1936 | 870 | 3350 | 3349 | 572 | 9.59 | 5009 | 5275 | 62 | 63 | 1000 | 50 | 50 | 4338 | 5108
09-04-2025 12:00 | 1961 | 881 | 3632 | 3632 | 598 | 9.89 | 5014 | 5283 | 62 | 63 | 1000 | 50 | 50 | 4310 | 5143
09-04-2025 13:00 | 1726 | 786 | 3845 | 3845 | 597 | 9.94 | 5029 | 5271 | 61 | 60 | 937 | 50 | 50 | 3898 | 5094
09-04-2025 14:00 | 1481 | 666 | 3850 | 3849 | 354 | 9.95 | 5064 | 5297 | 54 | 52 | 715 | 50 | 50 | 3188 | 3992
09-04-2025 15:00 | 1777 | 797 | 3637 | 3638 | 352 | 9.95 | 5022 | 5271 | 58 | 59 | 957 | 50 | 50 | 3852 | 4418
09-04-2025 16:00 | 1791 | 810 | 3737 | 3737 | 401 | 9.95 | 5035 | 5287 | 60 | 63 | 1089 | 50 | 50 | 4352 | 5120
09-04-2025 17:00 | 1694 | 760 | 3704 | 3704 | 399 | 9.96 | 5091 | 5338 | 53 | 52 | 976 | 50 | 50 | 3990 | 4783
09-04-2025 18:00 | 1887 | 848 | 3657 | 3657 | 401 | 9.95 | 5062 | 5283 | 64 | 60 | 1099 | 50 | 50 | 4266 | 5337
09-04-2025 19:00 | 1831 | 823 | 3720 | 3720 | 400 | 9.95 | 5060 | 5289 | 63 | 61 | 1100 | 50 | 50 | 4318 | 5302
09-04-2025 20:00 | 1921 | 863 | 3120 | 3120 | 400 | 9.44 | 5044 | 5276 | 65 | 62 | 1100 | 50 | 50 | 4296 | 5283
09-04-2025 21:00 | 1740 | 864 | 3456 | 3456 | 399 | 9.75 | 5056 | 5289 | 63 | 59 | 1100 | 50 | 50 | 4213 | 5214
09-04-2025 22:00 | 1939 | 871 | 3581 | 3581 | 400 | 9.95 | 5053 | 5294 | 64 | 61 | 1100 | 50 | 50 | 4249 | 5241
09-04-2025 23:00 | 1979 | 889 | 3563 | 3563 | 400 | 9.88 | 5036 | 5285 | 64 | 63 | 1100 | 50 | 50 | 4341 | 5249
10-04-2025 00:00 | 1935 | 870 | 3793 | 3794 | 445 | 9.92 | 5021 | 5287 | 61 | 66 | 1090 | 50 | 50 | 4412 | 5181
10-04-2025 01:00 | 1656 | 769 | 3861 | 3861 | 450 | 9.95 | 5064 | 5317 | 60 | 57 | 984 | 50 | 50 | 3938 | 4821
10-04-2025 02:00 | 1829 | 842 | 3830 | 3830 | 450 | 9.95 | 5062 | 5307 | 61 | 57 | 1050 | 50 | 50 | 4140 | 5109
10-04-2025 03:00 | 1888 | 872 | 3728 | 3728 | 450 | 9.95 | 5052 | 5295 | 62 | 60 | 1050 | 50 | 50 | 4227 | 5168
10-04-2025 04:00 | 1933 | 910 | 3674 | 3674 | 450 | 9.95 | 5007 | 5268 | 63 | 67 | 1100 | 50 | 50 | 4516 | 5269
10-04-2025 05:00 | 1883 | 886 | 3877 | 3877 | 450 | 9.95 | 5012 | 5271 | 61 | 65 | 1100 | 50 | 50 | 4461 | 5234
10-04-2025 06:00 | 1890 | 889 | 3943 | 3943 | 450 | 9.95 | 5027 | 5287 | 61 | 65 | 1100 | 50 | 50 | 4422 | 5225
10-04-2025 07:00 | 1767 | 831 | 3805 | 3805 | 453 | 9.95 | 5047 | 5297 | 59 | 56 | 963 | 50 | 50 | 4107 | 5087
10-04-2025 08:00 | 1804 | 849 | 3822 | 3822 | 470 | 9.95 | 5052 | 5290 | 58 | 52 | 950 | 50 | 50 | 3890 | 4987
10-04-2025 09:00 | 1776 | 840 | 3692 | 3692 | 498 | 9.95 | 5036 | 5403 | 57 | 55 | 975 | 50 | 50 | 4081 | 4999
10-04-2025 10:00 | 1773 | 838 | 3729 | 3729 | 458 | 9.95 | 5005 | 5391 | 59 | 61 | 1097 | 50 | 50 | 4288 | 5092
10-04-2025 11:00 | 1654 | 779 | 3679 | 3680 | 449 | 9.95 | 5014 | 5403 | 57 | 59 | 924 | 50 | 50 | 3964 | 4574
10-04-2025 12:00 | 1827 | 860 | 3720 | 3720 | 450 | 9.95 | 4983 | 5375 | 57 | 63 | 1112 | 50 | 50 | 4387 | 5042
10-04-2025 13:00 | 1750 | 823 | 3767 | 3768 | 450 | 9.95 | 4977 | 5338 | 61 | 61 | 1100 | 50 | 50 | 4378 | 5280
10-04-2025 14:00 | 1900 | 894 | 3612 | 3612 | 450 | 9.95 | 4968 | 5332 | 63 | 64 | 1119 | 50 | 50 | 4434 | 5301
10-04-2025 15:00 | 1910 | 899 | 3756 | 3756 | 450 | 9.95 | 4999 | 5367 | 62 | 65 | 1095 | 50 | 50 | 4464 | 5229
10-04-2025 16:00 | 1680 | 791 | 3805 | 3804 | 450 | 9.96 | 5077 | 5446 | 59 | 57 | 890 | 50 | 50 | 3796 | 4635
10-04-2025 17:00 | 1703 | 801 | 3675 | 3675 | 450 | 9.95 | 5086 | 5439 | 60 | 56 | 900 | 50 | 50 | 3700 | 4578
10-04-2025 18:00 | 1664 | 789 | 3806 | 3805 | 450 | 9.95 | 5073 | 5429 | 60 | 59 | 900 | 50 | 50 | 3793 | 4632
10-04-2025 19:00 | 1868 | 877 | 3443 | 3443 | 450 | 9.95 | 5044 | 5400 | 60 | 58 | 996 | 50 | 50 | 4106 | 4970
10-04-2025 20:00 | 1893 | 891 | 3736 | 3736 | 450 | 9.96 | 5032 | 5385 | 61 | 59 | 1050 | 50 | 50 | 4299 | 5220
10-04-2025 21:00 | 1680 | 791 | 3895 | 3895 | 451 | 9.96 | 5049 | 5417 | 57 | 56 | 960 | 50 | 50 | 4184 | 4723
10-04-2025 22:00 | 1747 | 822 | 3793 | 3793 | 449 | 9.95 | 5037 | 5442 | 55 | 61 | 950 | 50 | 50 | 4244 | 4379
10-04-2025 23:00 | 1835 | 863 | 3811 | 3811 | 450 | 9.95 | 5025 | 5429 | 56 | 63 | 950 | 50 | 50 | 4310 | 4492
11-04-2025 00:00 | 1677 | 790 | 3947 | 3946 | 450 | 9.95 | 5053 | 5419 | 55 | 52 | 952 | 50 | 50 | 3970 | 4914
11-04-2025 01:00 | 1592 | 749 | 3776 | 3776 | 450 | 9.95 | 5072 | 5420 | 53 | 45 | 900 | 50 | 50 | 3727 | 4834
11-04-2025 02:00 | 1616 | 761 | 3838 | 3838 | 450 | 9.95 | 5074 | 5414 | 54 | 45 | 900 | 50 | 50 | 3719 | 4836
11-04-2025 03:00 | 1641 | 772 | 3778 | 3778 | 450 | 9.95 | 5073 | 5418 | 54 | 48 | 924 | 50 | 50 | 3839 | 4845
11-04-2025 04:00 | 1813 | 853 | 3685 | 3685 | 450 | 9.96 | 5030 | 5374 | 61 | 61 | 1095 | 50 | 50 | 4284 | 5259
11-04-2025 05:00 | 1800 | 847 | 3852 | 3852 | 450 | 9.95 | 5038 | 5382 | 61 | 60 | 1100 | 49.7 | 50 | 4295 | 5259
11-04-2025 06:00 | 1813 | 854 | 3787 | 3788 | 450 | 9.95 | 5038 | 5389 | 61 | 61 | 1100 | 50.3 | 50 | 4331 | 5249
11-04-2025 07:00 | 1701 | 817 | 3806 | 3805 | 450 | 9.95 | 5043 | 5404 | 58 | 58 | 1068 | 50 | 50 | 4176 | 5091
11-04-2025 08:00 | 1763 | 830 | 3828 | 3828 | 450 | 9.95 | 5031 | 5396 | 58 | 60 | 1098 | 50 | 50 | 4287 | 5162
11-04-2025 09:00 | 1525 | 733 | 3758 | 3758 | 450 | 9.95 | 5044 | 5425 | 55 | 56 | 962 | 50 | 50 | 3914 | 4548
11-04-2025 10:00 | 1881 | 894 | 3423 | 3423 | 450 | 9.77 | 5007 | 5366 | 62 | 61 | 1099 | 50 | 50 | 4303 | 5122
11-04-2025 11:00 | 1657 | 839 | 3714 | 3713 | 466 | 9.85 | 5007 | 5385 | 61 | 61 | 1054 | 50 | 50 | 3975 | 5192
11-04-2025 12:00 | 1633 | 769 | 3721 | 3721 | 500 | 9.95 | 5005 | 5419 | 59 | 58 | 1047 | 50 | 50 | 3897 | 5090
11-04-2025 13:00 | 1757 | 828 | 3716 | 3716 | 500 | 9.95 | 4984 | 5425 | 57 | 58 | 1008 | 50 | 50 | 4200 | 4981
11-04-2025 14:00 | 1578 | 745 | 3760 | 3760 | 500 | 9.95 | 5046 | 5427 | 56 | 54 | 946 | 50 | 50 | 3863 | 4920
11-04-2025 15:00 | 1674 | 787 | 3732 | 3732 | 500 | 9.95 | 5090 | 5429 | 56 | 54 | 900 | 50 | 50 | 3649 | 4899
11-04-2025 16:00 | 1724 | 814 | 3823 | 3823 | 481 | 9.95 | 5058 | 5404 | 60 | 61 | 1059 | 50 | 50 | 4190 | 5088
11-04-2025 17:00 | 1723 | 809 | 3686 | 3686 | 350 | 9.95 | 5087 | 5445 | 58 | 58 | 930 | 50 | 50 | 3753 | 4448
11-04-2025 18:00 | 1801 | 847 | 3708 | 3708 | 379 | 9.95 | 5067 | 5434 | 58 | 60 | 1000 | 50 | 50 | 4045 | 4772
11-04-2025 19:00 | 1795 | 845 | 3852 | 3851 | 450 | 9.96 | 5051 | 5403 | 58 | 58 | 1018 | 50 | 50 | 4261 | 5053
11-04-2025 20:00 | 1869 | 879 | 3772 | 3772 | 450 | 9.95 | 5021 | 5396 | 59 | 65 | 1080 | 50 | 50 | 4441 | 5098
11-04-2025 21:00 | 1808 | 851 | 3866 | 3866 | 450 | 9.95 | 5011 | 5394 | 57 | 64 | 1080 | 50 | 50 | 4444 | 5060
11-04-2025 22:00 | 1696 | 798 | 3907 | 3907 | 450 | 9.96 | 5016 | 5387 | 56 | 62 | 1080 | 50 | 50 | 4379 | 5027
11-04-2025 23:00 | 1741 | 819 | 3919 | 3919 | 450 | 9.95 | 5034 | 5382 | 55 | 59 | 1032 | 50 | 50 | 4256 | 4900
12-04-2025 00:00 | 1562 | 741 | 3955 | 3955 | 416 | 9.96 | 5050 | 5400 | 55 | 55 | 980 | 50 | 50 | 3991 | 4534
12-04-2025 01:00 | 1524 | 728 | 3941 | 3941 | 364 | 9.95 | 5062 | 5410 | 54 | 53 | 954 | 50 | 50 | 3913 | 4270
12-04-2025 02:00 | 1504 | 708 | 3906 | 3906 | 300 | 9.95 | 5058 | 5419 | 53 | 55 | 1000 | 50 | 50 | 3935 | 3878
12-04-2025 03:00 | 1540 | 724 | 3874 | 3874 | 271 | 9.95 | 5047 | 5421 | 52 | 58 | 1000 | 50 | 50 | 4093 | 3848
12-04-2025 04:00 | 1743 | 819 | 3605 | 3606 | 304 | 9.96 | 5027 | 5413 | 57 | 61 | 1000 | 50 | 50 | 4190 | 3941
12-04-2025 05:00 | 1923 | 904 | 3619 | 3620 | 500 | 9.95 | 5004 | 5368 | 62 | 65 | 1056 | 50 | 50 | 4361 | 4989
12-04-2025 06:00 | 1886 | 890 | 3823 | 3822 | 500 | 9.95 | 5000 | 5353 | 62 | 62 | 1065 | 50 | 50 | 4359 | 5176
12-04-2025 07:00 | 1908 | 898 | 3549 | 3548 | 500 | 9.76 | 4994 | 5352 | 60 | 61 | 1000 | 50 | 50 | 4298 | 5095
12-04-2025 08:00 | 1568 | 739 | 3654 | 3654 | 500 | 9.53 | 5016 | 5361 | 54 | 53 | 975 | 50 | 50 | 3935 | 4812
12-04-2025 09:00 | 1523 | 718 | 3747 | 3746 | 500 | 9.76 | 5032 | 5362 | 56 | 53 | 900 | 50 | 50 | 3632 | 4468
12-04-2025 10:00 | 1466 | 694 | 3689 | 3689 | 500 | 9.92 | 5031 | 5369 | 58 | 56 | 900 | 50 | 50 | 3652 | 4067
12-04-2025 11:00 | 1612 | 758 | 3504 | 3504 | 500 | 9.86 | 5014 | 5365 | 59 | 60 | 900 | 50 | 50 | 3754 | 4263
12-04-2025 12:00 | 1581 | 744 | 3670 | 3670 | 500 | 9.95 | 5013 | 5365 | 56 | 57 | 900 | 50 | 50 | 3705 | 4460
12-04-2025 13:00 | 1633 | 768 | 3517 | 3517 | 500 | 9.87 | 5009 | 5363 | 57 | 59 | 900 | 50 | 50 | 3749 | 4497
12-04-2025 14:00 | 1465 | 692 | 3755 | 3755 | 500 | 9.96 | 5016 | 5338 | 58 | 53 | 900 | 50 | 50 | 3627 | 4532
12-04-2025 15:00 | 1678 | 790 | 3471 | 3471 | 500 | 9.72 | 5007 | 5327 | 60 | 55 | 900 | 50 | 50 | 3690 | 4564
12-04-2025 16:00 | 1661 | 782 | 3589 | 3589 | 500 | 9.95 | 5002 | 5326 | 60 | 56 | 900 | 50 | 50 | 3665 | 4567
12-04-2025 17:00 | 1668 | 784 | 3500 | 3500 | 500 | 9.95 | 5008 | 5335 | 60 | 56 | 903 | 50 | 50 | 3642 | 4541
12-04-2025 18:00 | 1879 | 884 | 3533 | 3533 | 500 | 9.95 | 5025 | 5393 | 64 | 63 | 1100 | 50 | 50 | 4258 | 4735
12-04-2025 19:00 | 1878 | 884 | 3858 | 3858 | 500 | 9.96 | 5020 | 5418 | 63 | 64 | 1058 | 50 | 50 | 4307 | 4733
12-04-2025 20:00 | 1695 | 799 | 3950 | 3949 | 500 | 9.95 | 5027 | 5425 | 62 | 61 | 1026 | 50 | 50 | 4203 | 4671
12-04-2025 21:00 | 1588 | 746 | 3816 | 3816 | 500 | 9.95 | 5075 | 5432 | 58 | 46 | 904 | 50 | 50 | 3706 | 4463
12-04-2025 22:00 | 1777 | 837 | 3623 | 3624 | 500 | 9.95 | 5050 | 5433 | 61 | 53 | 1000 | 50 | 50 | 3900 | 4585
12-04-2025 23:00 | 1840 | 866 | 3633 | 3633 | 500 | 9.95 | 5018 | 5440 | 60 | 63 | 1000 | 50 | 50 | 4229 | 4537
13-04-2025 00:00 | 1840 | 866 | 3759 | 3760 | 501 | 9.95 | 5027 | 5443 | 60 | 62 | 1000 | 50 | 50 | 4165 | 4477
13-04-2025 01:00 | 1838 | 865 | 3787 | 3787 | 501 | 9.95 | 5027 | 5448 | 59 | 61 | 982 | 50 | 50 | 4155 | 4467
13-04-2025 02:00 | 1922 | 904 | 3613 | 3614 | 498 | 9.95 | 5019 | 5427 | 61 | 62 | 1060 | 50 | 50 | 4186 | 4781
13-04-2025 03:00 | 1920 | 904 | 3833 | 3832 | 500 | 9.95 | 5018 | 5417 | 60 | 61 | 1099 | 50 | 50 | 4175 | 5011
13-04-2025 04:00 | 1781 | 843 | 3917 | 3917 | 500 | 9.95 | 5015 | 5411 | 60 | 61 | 1110 | 50 | 50 | 4094 | 5023
13-04-2025 05:00 | 1927 | 906 | 3682 | 3682 | 500 | 9.95 | 5027 | 5408 | 62 | 58 | 1087 | 50 | 50 | 3897 | 5074
13-04-2025 06:00 | 1900 | 896 | 3808 | 3808 | 500 | 9.96 | 4999 | 5403 | 59 | 62 | 1100 | 50 | 50 | 4223 | 5046
13-04-2025 07:00 | 1921 | 906 | 3833 | 3833 | 489 | 9.95 | 4993 | 5374 | 62 | 61 | 1100 | 50 | 50 | 4243 | 5184
13-04-2025 08:00 | 1654 | 777 | 3771 | 3771 | 399 | 9.95 | 5009 | 5422 | 55 | 55 | 1100 | 50 | 50 | 4020 | 4737
13-04-2025 09:00 | 1605 | 756 | 3744 | 3744 | 400 | 9.95 | 5008 | 5407 | 53 | 52 | 1019 | 50 | 50 | 3939 | 4741
13-04-2025 10:00 | 1826 | 858 | 3438 | 3439 | 400 | 9.95 | 4990 | 5386 | 53 | 55 | 1000 | 50 | 50 | 4017 | 4758
13-04-2025 11:00 | 1873 | 882 | 3626 | 3626 | 400 | 9.95 | 4962 | 5394 | 53 | 62 | 1010 | 50 | 50 | 4252 | 4784
13-04-2025 12:00 | 1773 | 835 | 3816 | 3816 | 400 | 9.95 | 4965 | 5407 | 52 | 62 | 1050 | 50 | 50 | 4265 | 4771
13-04-2025 13:00 | 1620 | 763 | 3878 | 3878 | 400 | 9.96 | 4975 | 5397 | 51 | 58 | 1050 | 50 | 50 | 4142 | 4687
13-04-2025 14:00 | 1624 | 764 | 3781 | 3780 | 400 | 9.95 | 4984 | 5371 | 50 | 55 | 1050 | 50 | 50 | 3992 | 4579
13-04-2025 15:00 | 1565 | 737 | 3806 | 3806 | 400 | 9.95 | 5002 | 5373 | 52 | 51 | 851 | 50 | 50 | 3438 | 4142
13-04-2025 16:00 | 1711 | 805 | 3684 | 3684 | 400 | 9.95 | 4978 | 5353 | 55 | 55 | 986 | 50 | 50 | 3846 | 4692
13-04-2025 17:00 | 1704 | 802 | 3878 | 3878 | 400 | 9.96 | 4953 | 5333 | 56 | 58 | 1084 | 50 | 50 | 4191 | 4967
13-04-2025 18:00 | 1683 | 791 | 3844 | 3845 | 400 | 9.95 | 4980 | 5358 | 50 | 50 | 923 | 50 | 50 | 3895 | 4652
13-04-2025 19:00 | 1651 | 779 | 3866 | 3866 | 400 | 9.95 | 4966 | 5344 | 52 | 51 | 959 | 50 | 50 | 3943 | 4788
13-04-2025 20:00 | 1598 | 752 | 3821 | 3821 | 400 | 9.95 | 4978 | 5357 | 49 | 48 | 911 | 50 | 50 | 3820 | 4601
13-04-2025 21:00 | 1491 | 726 | 3798 | 3798 | 400 | 9.96 | 4980 | 5347 | 49 | 49 | 933 | 50 | 50 | 3714 | 4621
13-04-2025 22:00 | 1664 | 784 | 3815 | 3814 | 400 | 9.95 | 4967 | 5342 | 52 | 53 | 980 | 50 | 50 | 3917 | 4684
13-04-2025 23:00 | 1651 | 777 | 3844 | 3844 | 401 | 9.96 | 4961 | 5320 | 55 | 51 | 1018 | 50 | 50 | 3958 | 4935
14-04-2025 00:00 | 1498 | 705 | 3904 | 3905 | 399 | 9.95 | 4975 | 5325 | 62 | 54 | 911 | 50 | 50 | 3654 | 4189
14-04-2025 01:00 | 1468 | 702 | 3847 | 3847 | 400 | 9.95 | 4982 | 5341 | 60 | 57 | 849 | 50 | 50 | 3375 | 4006
14-04-2025 02:00 | 1529 | 719 | 3841 | 3842 | 400 | 9.95 | 4968 | 5349 | 58 | 60 | 885 | 50 | 50 | 3556 | 3942
14-04-2025 03:00 | 1610 | 757 | 3739 | 3738 | 400 | 9.95 | 4954 | 5357 | 57 | 59 | 911 | 50 | 50 | 3924 | 3966
14-04-2025 04:00 | 1526 | 719 | 3811 | 3811 | 400 | 9.96 | 4951 | 5350 | 57 | 54 | 896 | 50 | 50 | 3986 | 3964
14-04-2025 05:00 | 1712 | 809 | 3659 | 3660 | 394 | 9.95 | 4926 | 5351 | 55 | 62 | 1003 | 50 | 50 | 4217 | 4224
14-04-2025 06:00 | 1525 | 731 | 3728 | 3728 | 293 | 9.92 | 4963 | 5331 | 59 | 54 | 981 | 50 | 50 | 3603 | 4360
14-04-2025 07:00 | 1901 | 894 | 3538 | 3537 | 400 | 9.81 | 4909 | 5316 | 64 | 64 | 1100 | 50 | 50 | 4320 | 4758
14-04-2025 08:00 | 1855 | 875 | 3736 | 3736 | 447 | 9.95 | 4898 | 5297 | 63 | 63 | 1112 | 50 | 50 | 4306 | 5003
14-04-2025 09:00 | 1647 | 839 | 3761 | 3761 | 551 | 9.96 | 5059 | 5365 | 56 | 58 | 616 | 153.4 | 148 | 3768 | 4911
14-04-2025 10:00 | 1382 | 652 | 3794 | 3794 | 302 | 9.95 | 5099 | 5306 | 52 | 54 | 791 | 50 | 50 | 3098 | 4071
14-04-2025 11:00 | 1886 | 885 | 3615 | 3615 | 301 | 9.95 | 5052 | 5279 | 61 | 62 | 1181 | 50 | 50 | 4037 | 4869
14-04-2025 12:00 | 1873 | 889 | 3425 | 3424 | 299 | 9.71 | 5023 | 5274 | 61 | 66 | 1250 | 50 | 50 | 4390 | 5134
14-04-2025 13:00 | 1762 | 830 | 3674 | 3673 | 300 | 9.96 | 5040 | 5294 | 56 | 60 | 1147 | 50 | 50 | 4232 | 4929
14-04-2025 14:00 | 1704 | 804 | 3704 | 3704 | 300 | 9.96 | 5031 | 5267 | 58 | 58 | 1175 | 50 | 50 | 4192 | 5032
14-04-2025 15:00 | 1723 | 809 | 3619 | 3619 | 328 | 9.92 | 5050 | 5280 | 56 | 57 | 1066 | 50 | 50 | 3867 | 4613
14-04-2025 16:00 | 1817 | 874 | 3404 | 3404 | 499 | 9.76 | 5010 | 5235 | 65 | 63 | 1173 | 50 | 50 | 4336 | 5336
14-04-2025 17:00 | 1928 | 911 | 3440 | 3440 | 500 | 9.84 | 5016 | 5244 | 65 | 62 | 1131 | 50 | 50 | 4318 | 5311
14-04-2025 18:00 | 1959 | 922 | 3645 | 3645 | 500 | 9.92 | 5011 | 5247 | 65 | 63 | 1150 | 50 | 50 | 4343 | 5340
14-04-2025 19:00 | 1928 | 907 | 3614 | 3614 | 500 | 9.95 | 5013 | 5250 | 64 | 63 | 1150 | 50 | 50 | 4322 | 5302
14-04-2025 20:00 | 1615 | 793 | 3818 | 3818 | 500 | 9.95 | 5033 | 5276 | 53 | 52 | 976 | 50 | 50 | 3965 | 4840
14-04-2025 21:00 | 1888 | 888 | 3568 | 3568 | 500 | 9.95 | 5000 | 5248 | 60 | 62 | 1146 | 50 | 50 | 4292 | 5103
14-04-2025 22:00 | 1891 | 906 | 3555 | 3556 | 500 | 9.96 | 4996 | 5230 | 63 | 65 | 1200 | 50 | 50 | 4392 | 5259
14-04-2025 23:00 | 1790 | 863 | 3824 | 3824 | 473 | 9.94 | 5007 | 5248 | 58 | 65 | 1072 | 50 | 55 | 4369 | 4985
15-04-2025 00:00 | 952 | 600 | 2369 | 2368 | 156 | 7.45 | 5013 | 1725 | 1 | 67 | 420 | 50 | 64 | 4266 | 371
15-04-2025 01:00 | 222 | 139 | 524 | 525 | 35 | 1.66 | 1090 | 0 | 1 | 15 | 140 | 47.8 | 3 | 1019 | 460
15-04-2025 02:00 | 4 | 0 | 0 | 0 | 1 | 0 | 0 | 0 | 1 | 1 | 44 | 50 | 3 | 19 | 465
15-04-2025 03:00 | 584 | 378 | 1599 | 1598 | 153 | 5.1 | 4526 | 0 | 1 | 43 | 298 | 50 | 3 | 2769 | 452
15-04-2025 04:00 | 975 | 600 | 2616 | 2616 | 130 | 7.84 | 5027 | 0 | 1 | 63 | 600 | 50 | 3 | 4237 | 437
15-04-2025 05:00 | 970 | 600 | 3324 | 3324 | 137 | 9.17 | 5001 | 0 | 1 | 63 | 593 | 50 | 3 | 4352 | 417
15-04-2025 06:00 | 1005 | 600 | 3405 | 3405 | 138 | 9.53 | 4960 | 0 | 1 | 64 | 550 | 50 | 3 | 4515 | 394
15-04-2025 07:00 | 838 | 600 | 3033 | 3033 | 137 | 8.96 | 4943 | 0 | 1 | 65 | 550 | 50 | 3 | 4579 | 384
15-04-2025 08:00 | 942 | 600 | 2850 | 2850 | 137 | 8.45 | 4957 | 0 | 1 | 67 | 606 | 50 | 3 | 4569 | 380
15-04-2025 09:00 | 930 | 600 | 3013 | 3013 | 135 | 8.47 | 5019 | 0 | - | 64 | 600 | 50 | 3 | 4393 | 75
15-04-2025 10:00 | 998 | 600 | 2731 | 2731 | 137 | 7.56 | 5051 | 0 | - | 62 | 548 | 48.1 | 3 | 3941 | -19
15-04-2025 11:00 | 1050 | 600 | 2958 | 2958 | 137 | 8.49 | 5009 | 0 | - | 70 | 620 | 17.5 | 3 | 4456 | -21
15-04-2025 12:00 | 1024 | 600 | 2928 | 2928 | 149 | 8.26 | 5000 | 0 | - | 69 | 600 | 0.7 | 3 | 4430 | -23
15-04-2025 13:00 | 982 | 600 | 2960 | 2960 | 150 | 8.43 | 5020 | 0 | - | 68 | 600 | 0.7 | 3 | 4361 | -20
15-04-2025 14:00 | 1018 | 600 | 2699 | 2699 | 150 | 7.99 | 5055 | 0 | - | 69 | 600 | 0.7 | 3 | 4416 | -20
15-04-2025 15:00 | 963 | 600 | 2976 | 2976 | 150 | 8.6 | 5047 | 0 | - | 68 | 566 | 0.7 | 3 | 4440 | -20
15-04-2025 16:00 | 768 | 600 | 2391 | 2390 | 151 | 7.45 | 5095 | 0 | - | 56 | 517 | 0.7 | 3 | 3885 | -22
15-04-2025 17:00 | 1008 | 600 | 2524 | 2524 | 149 | 7.81 | 5069 | 0 | - | 66 | 595 | 0.7 | 3 | 4338 | -19
15-04-2025 18:00 | 1021 | 600 | 2497 | 2496 | 150 | 7.9 | 5049 | 0 | -983 | 68 | 562 | 0.7 | 3 | 4495 | -24
15-04-2025 19:00 | 976 | 600 | 2685 | 2684 | 150 | 8.16 | 5066 | 0 | -983 | 63 | 550 | 0.7 | 3 | 4279 | -23
15-04-2025 20:00 | 935 | 600 | 2806 | 2807 | 150 | 8.63 | 5034 | 0 | -983 | 66 | 550 | 0.7 | 3 | 4478 | -19
15-04-2025 21:00 | 984 | 600 | 2391 | 2391 | 150 | 7.41 | 5048 | 0 | - | 65 | 550 | 0.7 | 3 | 4333 | -21
15-04-2025 22:00 | 1006 | 600 | 2300 | 2299 | 150 | 7.52 | 5059 | 0 | - | 63 | 550 | 0.7 | 3 | 4240 | -24
15-04-2025 23:00 | 1059 | 600 | 2422 | 2421 | 150 | 7.78 | 5035 | 0 | - | 69 | 550 | 0.7 | 3 | 4428 | -26
16-04-2025 00:00 | 1015 | 600 | 2452 | 2451 | 150 | 7.94 | 5029 | 0 | - | 67 | 565 | 0.7 | 3 | 4370 | -24
16-04-2025 01:00 | 980 | 600 | 2555 | 2555 | 150 | 7.78 | 5028 | 0 | - | 68 | 570 | 0.7 | 3 | 4390 | -23
16-04-2025 02:00 | 932 | 600 | 2526 | 2526 | 150 | 7.98 | 5025 | 0 | - | 66 | 570 | 0.7 | 3 | 4378 | -23
16-04-2025 03:00 | 1009 | 600 | 2697 | 2697 | 149 | 8.66 | 5017 | 0 | - | 67 | 570 | 0.7 | 3 | 4435 | -20
16-04-2025 04:00 | 1024 | 600 | 2563 | 2563 | 151 | 7.31 | 5037 | 0 | - | 67 | 573 | 0.7 | 3 | 4321 | -20
16-04-2025 05:00 | 1019 | 600 | 2947 | 2947 | 149 | 8.4 | 5055 | 0 | - | 65 | 600 | 0.7 | 3 | 4221 | -23
16-04-2025 06:00 | 999 | 600 | 2519 | 2519 | 151 | 7.95 | 5003 | 0 | - | 72 | 600 | 0.7 | 3 | 4572 | -23
16-04-2025 07:00 | 1020 | 600 | 2420 | 2420 | 150 | 7.84 | 5003 | 0 | - | 69 | 600 | 0.7 | 3 | 4495 | -23
16-04-2025 08:00 | 1011 | 600 | 2634 | 2634 | 150 | 8.01 | 5002 | 0 | - | 69 | 600 | 0.7 | 3 | 4480 | -24
16-04-2025 09:00 | 1011 | 600 | 3332 | 3332 | 150 | 9.17 | 4972 | 0 | - | 69 | 597 | 0.7 | 3 | 4578 | -24
16-04-2025 10:00 | 1036 | 600 | 2581 | 2581 | 149 | 8.37 | 4941 | 0 | 1 | 71 | 547 | 0.7 | 3 | 4640 | -25
16-04-2025 11:00 | 1030 | 600 | 2600 | 2600 | 150 | 8.26 | 4946 | 0 | 1 | 70 | 564 | 0.7 | 3 | 4570 | -26
16-04-2025 12:00 | 1014 | 600 | 2574 | 2573 | 150 | 8.26 | 4939 | 0 | 1 | 70 | 561 | 0.7 | 3 | 4568 | -26
16-04-2025 13:00 | 1032 | 600 | 2431 | 2431 | 149 | 8.01 | 4937 | 0 | 1 | 70 | 575 | 0.7 | 3 | 4542 | -26
16-04-2025 14:00 | 1049 | 600 | 2419 | 2419 | 150 | 7.94 | 4984 | 0 | 1 | 72 | 600 | 0.7 | 3 | 4564 | -25
16-04-2025 15:00 | 1034 | 600 | 2768 | 2768 | 150 | 8.37 | 4985 | 0 | 1 | 72 | 600 | 0.7 | 3 | 4591 | -27
16-04-2025 16:00 | 1064 | 600 | 2694 | 2694 | 150 | 8.4 | 4959 | 0 | 1 | 73 | 600 | 0.7 | 3 | 4637 | -27
16-04-2025 17:00 | 1048 | 600 | 2633 | 2633 | 150 | 8.26 | 4977 | 0 | 1 | 69 | 545 | 0.7 | 3 | 4507 | -27
16-04-2025 18:00 | 1028 | 600 | 2518 | 2518 | 150 | 8.26 | 4991 | 0 | 1 | 66 | 500 | 0.7 | 3 | 4415 | -27
16-04-2025 19:00 | 1037 | 600 | 2589 | 2589 | 150 | 8.26 | 5000 | 0 | 1 | 64 | 500 | 0.7 | 3 | 4347 | -27
16-04-2025 20:00 | 1053 | 600 | 2634 | 2634 | 150 | 8.26 | 4976 | 0 | 1 | 70 | 576 | 0.7 | 3 | 4548 | -26
16-04-2025 21:00 | 1091 | 600 | 2672 | 2671 | 150 | 8.26 | 4956 | 0 | 1 | 73 | 600 | 0.7 | 3 | 4622 | -25
16-04-2025 22:00 | 1064 | 600 | 2603 | 2603 | 150 | 8.26 | 4952 | 0 | 1 | 70 | 522 | 0.7 | 3 | 4531 | -25
16-04-2025 23:00 | 1097 | 600 | 2617 | 2617 | 150 | 8.26 | 4976 | 0 | 1 | 66 | 500 | 0.7 | 3 | 4409 | -25
17-04-2025 00:00 | 1012 | 600 | 2575 | 2575 | 150 | 8.26 | 4965 | 0 | 1 | 66 | 539 | 0.7 | 3 | 4440 | -28
17-04-2025 01:00 | 993 | 600 | 2826 | 2826 | 150 | 8.5 | 4970 | 0 | 1 | 66 | 527 | 0.7 | 3 | 4459 | -28
17-04-2025 02:00 | 1043 | 600 | 3084 | 3084 | 150 | 9 | 4947 | 0 | 1 | 67 | 522 | 0.7 | 3 | 4498 | -28
17-04-2025 03:00 | 1029 | 600 | 2880 | 2880 | 150 | 9 | 4904 | 0 | 1 | 70 | 520 | 0.7 | 3 | 4619 | -29
17-04-2025 04:00 | 1043 | 600 | 2785 | 2785 | 150 | 8.68 | 4912 | 0 | 1 | 68 | 520 | 0.7 | 3 | 4592 | -29
17-04-2025 05:00 | 1062 | 600 | 2519 | 2519 | 150 | 8.37 | 4907 | 0 | 1 | 69 | 531 | 0.7 | 3 | 4561 | -29
17-04-2025 06:00 | 1046 | 606 | 2437 | 2437 | 171 | 8.27 | 4929 | 1702 | 11 | 65 | 637 | 0.7 | 36 | 4322 | 675
17-04-2025 07:00 | 1829 | 782 | 3348 | 3348 | 391 | 9.57 | 4981 | 5383 | 53 | 56 | 1078 | 8.9 | 50 | 3920 | 4618
17-04-2025 08:00 | 1812 | 777 | 3685 | 3684 | 400 | 9.95 | 4951 | 5341 | 58 | 61 | 1197 | 50 | 50 | 4250 | 5071
17-04-2025 09:00 | 1692 | 730 | 3806 | 3806 | 400 | 9.95 | 5035 | 5359 | 52 | 53 | 1038 | 50 | 50 | 3964 | 4769
17-04-2025 10:00 | 1744 | 787 | 3796 | 3796 | 400 | 9.95 | 5018 | 5351 | 54 | 61 | 1157 | 50 | 50 | 4230 | 4891
17-04-2025 11:00 | 1819 | 817 | 3798 | 3798 | 400 | 9.96 | 4988 | 5306 | 60 | 65 | 1200 | 50 | 50 | 4443 | 5194
17-04-2025 12:00 | 1824 | 819 | 3858 | 3858 | 400 | 9.95 | 4973 | 5297 | 59 | 66 | 1200 | 50 | 50 | 4511 | 5197
17-04-2025 13:00 | 1729 | 778 | 3674 | 3674 | 400 | 9.87 | 4993 | 5308 | 55 | 59 | 1050 | 50 | 50 | 4202 | 4981
17-04-2025 14:00 | 1591 | 715 | 3439 | 3439 | 400 | 9.63 | 5023 | 5332 | 51 | 47 | 919 | 50 | 50 | 3762 | 4669
17-04-2025 15:00 | 1709 | 766 | 3734 | 3734 | 400 | 9.95 | 5009 | 5322 | 54 | 54 | 1057 | 50 | 50 | 3999 | 4852
17-04-2025 16:00 | 1103 | 635 | 3100 | 3099 | 400 | 9 | 4988 | 1949 | 19 | 67 | 536 | 50 | 24 | 4326 | 1589
17-04-2025 17:00 | 183 | 288 | 643 | 643 | 98 | 1.96 | 5071 | 0 | 1 | 41 | 400 | 50 | 3 | 2982 | 26
17-04-2025 18:00 | 843 | 602 | 2683 | 2682 | 200 | 8.47 | 5054 | 0 | 1 | 62 | 645 | 50 | 3 | 4094 | 23
17-04-2025 19:00 | 1010 | 600 | 2777 | 2777 | 200 | 8.29 | 4999 | 105 | 1 | 66 | 495 | 50 | 3 | 4310 | 24
17-04-2025 20:00 | 1778 | 809 | 3437 | 3437 | 326 | 9.61 | 5004 | 5355 | 48 | 57 | 925 | 50 | 3 | 3899 | 4154
17-04-2025 21:00 | 1872 | 840 | 3601 | 3600 | 400 | 9.88 | 4977 | 5275 | 54 | 61 | 1046 | 50 | 3 | 4243 | 4879
17-04-2025 22:00 | 1922 | 864 | 3839 | 3839 | 400 | 9.95 | 4961 | 5204 | 59 | 63 | 1041 | 50 | 3 | 4340 | 5111
17-04-2025 23:00 | 1860 | 836 | 3821 | 3820 | 400 | 9.95 | 4934 | 5194 | 58 | 65 | 1100 | 50 | 3 | 4437 | 5065
18-04-2025 00:00 | 1650 | 743 | 3886 | 3887 | 400 | 9.96 | 4953 | 5192 | 59 | 60 | 1027 | 50 | 3 | 4141 | 4905
18-04-2025 01:00 | 1526 | 685 | 3799 | 3798 | 368 | 9.95 | 5014 | 5262 | 58 | 51 | 830 | 50 | 3 | 3324 | 4177
18-04-2025 02:00 | 1811 | 813 | 3640 | 3639 | 383 | 9.95 | 4979 | 5222 | 59 | 57 | 1115 | 50 | 3 | 3860 | 4764
18-04-2025 03:00 | 1706 | 767 | 3704 | 3704 | 400 | 9.95 | 4945 | 5184 | 58 | 60 | 1150 | 50 | 3 | 4239 | 5071
18-04-2025 04:00 | 1872 | 840 | 3552 | 3551 | 400 | 9.96 | 4940 | 5171 | 59 | 61 | 1150 | 50 | 3 | 4273 | 5108
18-04-2025 05:00 | 1864 | 838 | 3525 | 3525 | 400 | 9.95 | 4936 | 5164 | 62 | 60 | 1150 | 50 | 38 | 4260 | 5333
18-04-2025 06:00 | 1844 | 828 | 3608 | 3608 | 400 | 9.95 | 4919 | 5226 | 57 | 66 | 1150 | 50 | 50 | 4465 | 5148
18-04-2025 07:00 | 1853 | 832 | 3663 | 3663 | 400 | 9.95 | 4914 | 5204 | 60 | 65 | 1150 | 50 | 50 | 4461 | 5278
18-04-2025 08:00 | 1677 | 755 | 3845 | 3844 | 400 | 9.95 | 4929 | 5178 | 59 | 58 | 1081 | 50 | 27 | 4235 | 5055
18-04-2025 09:00 | 1782 | 799 | 3695 | 3695 | 400 | 9.96 | 4920 | 5202 | 57 | 60 | 1143 | 50 | 43 | 4301 | 4985
18-04-2025 10:00 | 1846 | 829 | 3705 | 3705 | 400 | 9.95 | 4880 | 5175 | 61 | 67 | 1200 | 50 | 50 | 4538 | 5332
18-04-2025 11:00 | 1869 | 840 | 3624 | 3624 | 400 | 9.95 | 4880 | 5137 | 64 | 65 | 1214 | 50 | 50 | 4534 | 5481
18-04-2025 12:00 | 1833 | 824 | 3796 | 3796 | 400 | 9.96 | 4882 | 5134 | 63 | 66 | 1250 | 50 | 50 | 4530 | 5463
18-04-2025 13:00 | 1557 | 719 | 3886 | 3885 | 400 | 9.95 | 4937 | 5192 | 55 | 52 | 953 | 50 | 50 | 3897 | 4918
18-04-2025 14:00 | 1569 | 712 | 3768 | 3768 | 450 | 9.95 | 4937 | 5323 | 55 | 55 | 945 | 50 | 50 | 3763 | 4540
18-04-2025 15:00 | 1878 | 844 | 3728 | 3728 | 500 | 9.92 | 4895 | 5274 | 61 | 61 | 1036 | 50 | 50 | 4367 | 5338
18-04-2025 16:00 | 1848 | 832 | 3848 | 3847 | 500 | 9.96 | 4882 | 5251 | 62 | 61 | 1000 | 50 | 50 | 4380 | 5383
18-04-2025 17:00 | 1634 | 732 | 3808 | 3808 | 639 | 9.95 | 4897 | 5284 | 60 | 58 | 950 | 50 | 50 | 4309 | 5241
18-04-2025 18:00 | 1586 | 714 | 3734 | 3734 | 436 | 9.95 | 4905 | 5290 | 61 | 57 | 973 | 50 | 50 | 4014 | 4973
18-04-2025 19:00 | 1834 | 822 | 3716 | 3716 | 439 | 9.95 | 4901 | 5280 | 63 | 61 | 1000 | 50 | 50 | 3966 | 4929
18-04-2025 20:00 | 1803 | 811 | 3890 | 3889 | 450 | 9.95 | 4886 | 5267 | 59 | 58 | 987 | 50 | 50 | 4242 | 5166
18-04-2025 21:00 | 1711 | 768 | 3825 | 3825 | 450 | 9.95 | 4918 | 5275 | 58 | 56 | 900 | 50 | 50 | 3489 | 5078
18-04-2025 22:00 | 1832 | 822 | 3788 | 3788 | 450 | 9.95 | 4872 | 5239 | 63 | 63 | 1039 | 50 | 50 | 4010 | 5375
18-04-2025 23:00 | 1868 | 839 | 3755 | 3755 | 450 | 9.95 | 4852 | 5235 | 62 | 65 | 1050 | 50 | 50 | 4025 | 5299
19-04-2025 00:00 | 1879 | 844 | 3784 | 3785 | 450 | 9.95 | 4854 | 5238 | 62 | 65 | 1050 | 50 | 50 | 4031 | 5307
19-04-2025 01:00 | 1594 | 717 | 3949 | 3948 | 450 | 9.95 | 4885 | 5255 | 56 | 56 | 974 | 50 | 50 | 3801 | 5038
19-04-2025 02:00 | 1763 | 791 | 3727 | 3726 | 470 | 9.95 | 4936 | 5261 | 57 | 60 | 1079 | 50 | 50 | 3884 | 5085
19-04-2025 03:00 | 1781 | 801 | 3853 | 3852 | 500 | 9.95 | 4981 | 5224 | 62 | 66 | 1150 | 50 | 50 | 4236 | 5345
19-04-2025 04:00 | 1708 | 767 | 3927 | 3927 | 500 | 9.95 | 5005 | 5235 | 62 | 56 | 1150 | 50 | 50 | 4187 | 5284
19-04-2025 05:00 | 1765 | 792 | 3683 | 3683 | 500 | 9.95 | 5000 | 5214 | 63 | 56 | 1150 | 50 | 50 | 4143 | 5358
19-04-2025 06:00 | 1596 | 803 | 3493 | 3492 | 500 | 9.83 | 4980 | 5212 | 62 | 59 | 1149 | 50 | 50 | 4262 | 5301
19-04-2025 07:00 | 1266 | 776 | 2938 | 2938 | 500 | 8.58 | 5070 | 5267 | 52 | 37 | 1175 | 49.9 | 50 | 3481 | 4730
19-04-2025 08:00 | 1736 | 781 | 3814 | 3813 | 501 | 9.95 | 4997 | 5243 | 55 | 56 | 1080 | 50 | 50 | 4092 | 4948
19-04-2025 09:00 | 1618 | 769 | 3549 | 3549 | 499 | 9.81 | 5001 | 5319 | 51 | 53 | 1025 | 50 | 50 | 4023 | 4821
19-04-2025 10:00 | 1861 | 796 | 3741 | 3741 | 500 | 9.96 | 4970 | 5355 | 56 | 62 | 1098 | 50.2 | 50 | 4304 | 5025
19-04-2025 11:00 | 1858 | 796 | 3785 | 3785 | 500 | 9.95 | 4961 | 5344 | 56 | 63 | 1099 | 49.4 | 50 | 4361 | 5043
19-04-2025 12:00 | 1858 | 797 | 3760 | 3760 | 500 | 9.95 | 4959 | 5328 | 59 | 61 | 1101 | 48.9 | 50 | 4324 | 5156
19-04-2025 13:00 | 1840 | 789 | 3735 | 3736 | 500 | 9.95 | 4948 | 5321 | 58 | 61 | 1100 | 50.7 | 50 | 4344 | 5173
19-04-2025 14:00 | 1781 | 764 | 3860 | 3860 | 501 | 9.95 | 4945 | 5315 | 58 | 59 | 1102 | 50 | 50 | 4282 | 5160
19-04-2025 15:00 | 1745 | 758 | 3776 | 3775 | 499 | 9.95 | 4929 | 5295 | 59 | 60 | 1101 | 49.9 | 50 | 4295 | 5233
19-04-2025 16:00 | 1649 | 706 | 3572 | 3573 | 501 | 9.95 | 4940 | 5307 | 57 | 58 | 1100 | 50.1 | 50 | 4192 | 5107
19-04-2025 17:00 | 1800 | 771 | 3599 | 3599 | 499 | 9.95 | 4923 | 5299 | 59 | 63 | 1100 | 49.9 | 50 | 4323 | 5141
19-04-2025 18:00 | 1923 | 824 | 3629 | 3629 | 500 | 9.96 | 4909 | 5263 | 64 | 63 | 1100 | 50.1 | 50 | 4386 | 5326
19-04-2025 19:00 | 1780 | 770 | 3775 | 3774 | 501 | 9.95 | 4916 | 5268 | 61 | 59 | 1047 | 50 | 50 | 4257 | 5238
19-04-2025 20:00 | 1750 | 750 | 3757 | 3757 | 499 | 9.95 | 4945 | 5288 | 59 | 57 | 950 | 50 | 50 | 3837 | 5096
19-04-2025 21:00 | 1753 | 762 | 3663 | 3662 | 499 | 9.95 | 4926 | 5278 | 59 | 58 | 1016 | 50 | 50 | 4074 | 5125
19-04-2025 22:00 | 1917 | 821 | 3495 | 3495 | 500 | 9.7 | 4898 | 5265 | 62 | 64 | 1098 | 50 | 50 | 4382 | 5249
19-04-2025 23:00 | 1907 | 817 | 3494 | 3494 | 500 | 9.74 | 4893 | 5265 | 63 | 65 | 1147 | 50 | 50 | 4449 | 5269
20-04-2025 00:00 | 1845 | 791 | 3655 | 3656 | 500 | 9.94 | 4900 | 5269 | 61 | 64 | 1150 | 50 | 50 | 4377 | 5248
20-04-2025 01:00 | 1629 | 706 | 3504 | 3504 | 500 | 9.95 | 4906 | 5268 | 60 | 59 | 1150 | 50 | 50 | 4265 | 5162
20-04-2025 02:00 | 1839 | 788 | 3799 | 3799 | 500 | 9.95 | 4920 | 5280 | 60 | 57 | 1150 | 50 | 50 | 4179 | 5118
20-04-2025 03:00 | 1829 | 784 | 3874 | 3873 | 501 | 9.95 | 4914 | 5274 | 61 | 59 | 1150 | 50 | 50 | 4294 | 5181
20-04-2025 04:00 | 1853 | 794 | 3699 | 3699 | 499 | 9.95 | 4891 | 5262 | 62 | 62 | 1150 | 50 | 50 | 4370 | 5232
20-04-2025 05:00 | 1921 | 823 | 3685 | 3685 | 500 | 9.95 | 4885 | 5255 | 62 | 64 | 1150 | 50 | 50 | 4375 | 5262
20-04-2025 06:00 | 1954 | 838 | 3444 | 3443 | 500 | 9.95 | 4871 | 5241 | 63 | 65 | 1150 | 50 | 50 | 4408 | 5271
20-04-2025 07:00 | 1945 | 834 | 3601 | 3600 | 499 | 9.92 | 4856 | 5223 | 62 | 65 | 1150 | 50 | 50 | 4421 | 5252
20-04-2025 08:00 | 1923 | 824 | 3794 | 3793 | 500 | 9.95 | 4865 | 5230 | 62 | 64 | 1150 | 50 | 50 | 4389 | 5222
20-04-2025 09:00 | 1921 | 823 | 3668 | 3668 | 500 | 9.95 | 4856 | 5222 | 62 | 64 | 1150 | 50 | 50 | 4352 | 5191
20-04-2025 10:00 | 1889 | 809 | 3579 | 3579 | 500 | 9.95 | 4853 | 5217 | 62 | 63 | 1150 | 50 | 50 | 4374 | 5196
20-04-2025 11:00 | 1973 | 845 | 3669 | 3670 | 500 | 9.88 | 4842 | 5210 | 63 | 64 | 1150 | 50 | 50 | 4416 | 5254
20-04-2025 12:00 | 1935 | 830 | 3785 | 3785 | 500 | 9.95 | 4828 | 5194 | 63 | 66 | 1150 | 50 | 50 | 4460 | 5312
20-04-2025 13:00 | 1917 | 821 | 3755 | 3755 | 500 | 9.96 | 4823 | 5189 | 62 | 66 | 1150 | 50 | 50 | 4462 | 5306
20-04-2025 14:00 | 1901 | 815 | 3650 | 3650 | 500 | 9.95 | 4812 | 5180 | 62 | 66 | 1150 | 50 | 50 | 4480 | 5303
20-04-2025 15:00 | 1817 | 779 | 3847 | 3846 | 500 | 9.95 | 4820 | 5179 | 62 | 62 | 1150 | 50 | 50 | 4389 | 5317
20-04-2025 16:00 | 1885 | 808 | 3844 | 3844 | 500 | 9.95 | 4816 | 5154 | 65 | 61 | 1150 | 50 | 50 | 4358 | 5431
20-04-2025 17:00 | 1772 | 760 | 3944 | 3944 | 500 | 9.95 | 4788 | 5144 | 64 | 64 | 1150 | 50 | 50 | 4543 | 5462
20-04-2025 18:00 | 1727 | 740 | 3895 | 3895 | 500 | 9.95 | 4816 | 5173 | 61 | 57 | 1067 | 50 | 50 | 4253 | 5251
20-04-2025 19:00 | 1812 | 776 | 3746 | 3746 | 501 | 9.95 | 4797 | 5162 | 62 | 62 | 1150 | 50 | 50 | 4433 | 5342
20-04-2025 20:00 | 1870 | 801 | 3685 | 3684 | 499 | 9.95 | 4783 | 5157 | 62 | 65 | 1148 | 50 | 50 | 4488 | 5337
20-04-2025 21:00 | 1833 | 786 | 3826 | 3825 | 500 | 9.96 | 4791 | 5147 | 63 | 61 | 1060 | 50 | 50 | 4402 | 5354
20-04-2025 22:00 | 1816 | 778 | 3792 | 3792 | 500 | 9.95 | 4814 | 5153 | 63 | 57 | 1104 | 50 | 50 | 4268 | 5361
20-04-2025 23:00 | 1824 | 781 | 3739 | 3738 | 500 | 9.95 | 4810 | 5142 | 63 | 59 | 1130 | 50 | 50 | 4331 | 5429
21-04-2025 00:00 | 1843 | 789 | 3690 | 3690 | 500 | 9.95 | 4813 | 5149 | 64 | 61 | 1130 | 50 | 50 | 4325 | 5410
21-04-2025 01:00 | 1813 | 776 | 3762 | 3761 | 500 | 9.96 | 4809 | 5144 | 63 | 59 | 1129 | 50 | 50 | 4249 | 5347
21-04-2025 02:00 | 1770 | 759 | 3892 | 3892 | 500 | 9.95 | 4816 | 5165 | 59 | 56 | 1094 | 50 | 50 | 4118 | 5110
21-04-2025 03:00 | 1836 | 787 | 3796 | 3795 | 500 | 9.95 | 4810 | 5162 | 61 | 60 | 1151 | 50 | 50 | 4230 | 5184
21-04-2025 04:00 | 1865 | 799 | 3702 | 3701 | 501 | 9.95 | 4802 | 5151 | 61 | 62 | 1150 | 50.2 | 50 | 4299 | 5244
21-04-2025 05:00 | 1847 | 792 | 3566 | 3565 | 499 | 9.72 | 4799 | 5153 | 61 | 63 | 1150 | 50.2 | 50 | 4329 | 5264
21-04-2025 06:00 | 1696 | 756 | 3788 | 3788 | 500 | 9.95 | 4810 | 5154 | 59 | 58 | 1106 | 50 | 50 | 4222 | 5204
21-04-2025 07:00 | 1671 | 716 | 3719 | 3720 | 493 | 9.96 | 4824 | 5175 | 54 | 52 | 1044 | 50.2 | 50 | 4001 | 4909
21-04-2025 08:00 | 1779 | 763 | 3683 | 3683 | 500 | 9.95 | 4797 | 5150 | 61 | 60 | 1150 | 50 | 50 | 4294 | 5255
21-04-2025 09:00 | 671 | 356 | 1658 | 1658 | 244 | 4.82 | 4890 | 5240 | 42 | 43 | 773 | 50.1 | 50 | 2418 | 2741
21-04-2025 10:00 | 1586 | 680 | 3338 | 3338 | 400 | 9.68 | 4843 | 5203 | 54 | 60 | 1050 | 49.9 | 50 | 3507 | 4028
21-04-2025 11:00 | 1641 | 703 | 3269 | 3269 | 429 | 9.31 | 4804 | 5175 | 56 | 58 | 985 | 50 | 50 | 3690 | 4387
21-04-2025 12:00 | 1715 | 735 | 3525 | 3525 | 500 | 9.74 | 4783 | 5157 | 62 | 64 | 1008 | 50 | 50 | 3902 | 4663
21-04-2025 13:00 | 1617 | 694 | 3297 | 3298 | 500 | 9.39 | 4799 | 5166 | 59 | 58 | 933 | 50 | 50 | 3706 | 4494
21-04-2025 14:00 | 1608 | 688 | 3655 | 3655 | 500 | 9.93 | 4812 | 5191 | 57 | 55 | 934 | 50 | 50 | 3625 | 4422
21-04-2025 15:00 | 1766 | 759 | 3548 | 3548 | 500 | 9.76 | 4905 | 5276 | 59 | 60 | 1047 | 50 | 50 | 4006 | 4741
21-04-2025 16:00 | 1828 | 783 | 3750 | 3750 | 500 | 9.95 | 4881 | 5236 | 61 | 62 | 1100 | 50 | 50 | 4306 | 5205
21-04-2025 17:00 | 1712 | 735 | 3838 | 3838 | 500 | 9.95 | 4888 | 5235 | 60 | 58 | 1100 | 50 | 50 | 4225 | 5162
21-04-2025 18:00 | 1503 | 644 | 3910 | 3910 | 500 | 9.95 | 4903 | 5266 | 56 | 57 | 1100 | 50 | 50 | 4031 | 4744
21-04-2025 19:00 | 1529 | 655 | 3797 | 3796 | 500 | 9.96 | 4914 | 5277 | 56 | 55 | 909 | 50 | 50 | 3559 | 4342
21-04-2025 20:00 | 1512 | 648 | 3748 | 3747 | 500 | 9.95 | 4901 | 5273 | 53 | 56 | 900 | 50 | 50 | 3703 | 4337
21-04-2025 21:00 | 1489 | 638 | 3790 | 3790 | 500 | 9.95 | 4899 | 5270 | 53 | 56 | 900 | 50 | 50 | 3631 | 4318
21-04-2025 22:00 | 1510 | 647 | 3782 | 3782 | 500 | 9.95 | 4908 | 5278 | 52 | 55 | 900 | 50 | 50 | 3606 | 4240
21-04-2025 23:00 | 1562 | 668 | 3747 | 3746 | 500 | 9.95 | 4916 | 5280 | 53 | 54 | 915 | 50 | 50 | 3553 | 4266
22-04-2025 00:00 | 1745 | 749 | 3779 | 3779 | 500 | 9.95 | 4896 | 5264 | 54 | 55 | 1053 | 50 | 50 | 3948 | 4766
22-04-2025 01:00 | 1641 | 703 | 3785 | 3784 | 500 | 9.95 | 4898 | 5262 | 52 | 53 | 1004 | 50 | 50 | 3943 | 4707
22-04-2025 02:00 | 1636 | 701 | 3749 | 3748 | 500 | 9.95 | 4886 | 5257 | 52 | 55 | 1050 | 50 | 50 | 4047 | 4762
22-04-2025 03:00 | 1812 | 776 | 3601 | 3601 | 500 | 9.95 | 4862 | 5231 | 57 | 62 | 1139 | 50 | 50 | 4250 | 5024
22-04-2025 04:00 | 1722 | 743 | 3836 | 3836 | 500 | 9.95 | 4867 | 5239 | 55 | 61 | 1106 | 50 | 50 | 4244 | 4922
22-04-2025 05:00 | 1592 | 702 | 3871 | 3872 | 500 | 9.96 | 4895 | 5259 | 51 | 51 | 991 | 50 | 50 | 3930 | 4703
22-04-2025 06:00 | 1739 | 745 | 3719 | 3718 | 500 | 9.95 | 4880 | 5249 | 54 | 56 | 1069 | 50 | 50 | 4041 | 4829
22-04-2025 07:00 | 1732 | 749 | 3703 | 3703 | 500 | 9.95 | 4861 | 5223 | 57 | 57 | 1100 | 50 | 50 | 4063 | 4962
22-04-2025 08:00 | 1627 | 698 | 3870 | 3870 | 500 | 9.95 | 4880 | 5227 | 54 | 49 | 991 | 50 | 50 | 3825 | 4854
22-04-2025 09:00 | 1455 | 667 | 3697 | 3696 | 500 | 9.95 | 4884 | 5234 | 57 | 51 | 843 | 50 | 50 | 3270 | 4366
22-04-2025 10:00 | 1523 | 658 | 3693 | 3694 | 500 | 9.95 | 4882 | 5293 | 59 | 56 | 845 | 50 | 50 | 3115 | 4091
22-04-2025 11:00 | 1849 | 793 | 3531 | 3530 | 500 | 9.88 | 4834 | 5345 | 57 | 60 | 1100 | 50 | 50 | 4206 | 4959
22-04-2025 12:00 | 1762 | 755 | 3747 | 3746 | 500 | 9.95 | 4841 | 5330 | 58 | 54 | 1100 | 50 | 50 | 4033 | 5052
22-04-2025 13:00 | 1816 | 779 | 3779 | 3779 | 500 | 9.95 | 4807 | 5311 | 60 | 62 | 1100 | 50 | 50 | 4291 | 5167
22-04-2025 14:00 | 1584 | 682 | 3696 | 3695 | 417 | 9.95 | 4828 | 5322 | 54 | 54 | 1074 | 50 | 50 | 3994 | 4866
22-04-2025 15:00 | 1914 | 819 | 3667 | 3667 | 400 | 9.96 | 4799 | 5298 | 60 | 60 | 1100 | 50 | 50 | 4234 | 5103
22-04-2025 16:00 | 1806 | 777 | 3764 | 3764 | 400 | 9.95 | 4825 | 5312 | 60 | 62 | 1100 | 50 | 50 | 4322 | 5204
22-04-2025 17:00 | 1669 | 715 | 3929 | 3929 | 400 | 9.95 | 4947 | 5409 | 58 | 56 | 1086 | 50 | 50 | 4081 | 4985
22-04-2025 18:00 | 1688 | 723 | 3730 | 3729 | 400 | 9.95 | 4969 | 5446 | 57 | 56 | 926 | 50 | 50 | 3597 | 4385
22-04-2025 19:00 | 1793 | 768 | 3600 | 3600 | 400 | 9.95 | 4943 | 5423 | 57 | 57 | 1087 | 50 | 50 | 3927 | 4733
22-04-2025 20:00 | 1689 | 725 | 3863 | 3863 | 400 | 9.95 | 4945 | 5426 | 54 | 55 | 1100 | 50 | 50 | 3950 | 4733
22-04-2025 21:00 | 1535 | 677 | 3829 | 3829 | 400 | 9.95 | 4966 | 5444 | 55 | 52 | 1027 | 50 | 50 | 3516 | 4340
22-04-2025 22:00 | 1555 | 683 | 3845 | 3845 | 400 | 9.95 | 4964 | 5445 | 56 | 53 | 1050 | 50 | 50 | 3473 | 4300
22-04-2025 23:00 | 1779 | 762 | 3669 | 3668 | 400 | 9.95 | 4949 | 5441 | 59 | 59 | 1050 | 50 | 50 | 3731 | 4495
23-04-2025 00:00 | 1920 | 822 | 3598 | 3598 | 400 | 9.93 | 4924 | 5402 | 61 | 61 | 1170 | 50 | 50 | 4223 | 5128
23-04-2025 01:00 | 1823 | 782 | 3911 | 3911 | 400 | 9.96 | 4911 | 5391 | 60 | 62 | 1200 | 50 | 50 | 4249 | 5119
23-04-2025 02:00 | 1728 | 740 | 3865 | 3865 | 400 | 9.95 | 4939 | 5418 | 56 | 54 | 1110 | 50 | 50 | 3957 | 4876
23-04-2025 03:00 | 1803 | 773 | 3855 | 3855 | 400 | 9.95 | 4926 | 5397 | 60 | 58 | 1197 | 50 | 50 | 4134 | 5104
23-04-2025 04:00 | 1869 | 800 | 3747 | 3746 | 400 | 9.95 | 4914 | 5382 | 61 | 60 | 1184 | 50 | 50 | 4228 | 5192
23-04-2025 05:00 | 1942 | 832 | 3663 | 3663 | 400 | 9.95 | 4901 | 5368 | 63 | 63 | 1200 | 50 | 50 | 4369 | 5308
23-04-2025 06:00 | 1819 | 780 | 3899 | 3898 | 400 | 9.95 | 4906 | 5386 | 60 | 60 | 1148 | 50 | 50 | 4256 | 5204
23-04-2025 07:00 | 1827 | 783 | 3927 | 3927 | 400 | 9.96 | 4886 | 5373 | 61 | 62 | 1190 | 50 | 50 | 4328 | 5234
23-04-2025 08:00 | 1742 | 747 | 3848 | 3848 | 400 | 9.95 | 4882 | 5373 | 58 | 61 | 1194 | 50 | 50 | 4307 | 5151
23-04-2025 09:00 | 1496 | 642 | 3881 | 3881 | 400 | 9.95 | 4927 | 5416 | 54 | 53 | 1001 | 50 | 50 | 3752 | 4601
23-04-2025 10:00 | 1580 | 677 | 3769 | 3768 | 400 | 9.95 | 4930 | 5418 | 58 | 54 | 1000 | 50 | 50 | 3558 | 4528
23-04-2025 11:00 | 1655 | 710 | 3742 | 3742 | 400 | 9.95 | 4910 | 5400 | 59 | 59 | 954 | 50 | 50 | 3729 | 4588
23-04-2025 12:00 | 1587 | 680 | 3808 | 3808 | 400 | 9.95 | 4921 | 5396 | 58 | 52 | 900 | 50 | 50 | 3580 | 4532
23-04-2025 13:00 | 1628 | 697 | 3757 | 3757 | 400 | 9.95 | 4908 | 5401 | 54 | 56 | 939 | 50 | 50 | 3701 | 4500
23-04-2025 14:00 | 1667 | 714 | 3773 | 3772 | 400 | 9.95 | 4887 | 5378 | 54 | 58 | 971 | 50 | 50 | 3785 | 4913
23-04-2025 15:00 | 1661 | 712 | 3825 | 3825 | 400 | 9.95 | 4995 | 5368 | 57 | 58 | 1012 | 50 | 50 | 3767 | 5014
23-04-2025 16:00 | 1679 | 719 | 3679 | 3679 | 400 | 9.95 | 5032 | 5356 | 57 | 56 | 1000 | 50 | 50 | 3689 | 5015
23-04-2025 17:00 | 1725 | 739 | 3579 | 3579 | 400 | 9.95 | 5027 | 5353 | 58 | 56 | 987 | 50 | 50 | 3692 | 5016
23-04-2025 18:00 | 1816 | 778 | 3628 | 3628 | 447 | 9.95 | 5025 | 5360 | 61 | 59 | 950 | 50 | 50 | 3778 | 4796
23-04-2025 19:00 | 1808 | 775 | 3779 | 3779 | 474 | 9.95 | 5002 | 5339 | 63 | 63 | 950 | 50 | 50 | 3909 | 4745
23-04-2025 20:00 | 1699 | 729 | 3814 | 3813 | 505 | 9.95 | 5009 | 5343 | 63 | 61 | 950 | 50 | 50 | 3854 | 4730
23-04-2025 21:00 | 1664 | 714 | 3824 | 3824 | 500 | 9.95 | 5009 | 5345 | 62 | 59 | 950 | 50 | 50 | 3807 | 4670
23-04-2025 22:00 | 1737 | 744 | 3651 | 3651 | 501 | 9.95 | 5005 | 5342 | 62 | 60 | 950 | 50 | 50 | 3815 | 4653
23-04-2025 23:00 | 1610 | 691 | 3854 | 3854 | 499 | 9.95 | 5021 | 5356 | 58 | 55 | 902 | 50 | 50 | 3634 | 4534
24-04-2025 00:00 | 1567 | 678 | 3543 | 3543 | 501 | 9.95 | 5027 | 5364 | 57 | 51 | 850 | 50 | 50 | 3472 | 4421
24-04-2025 01:00 | 1728 | 746 | 3830 | 3831 | 499 | 9.91 | 5017 | 5358 | 59 | 55 | 894 | 50 | 50 | 3599 | 4503
24-04-2025 02:00 | 1742 | 746 | 3844 | 3844 | 500 | 9.95 | 4997 | 5337 | 62 | 62 | 950 | 50 | 50 | 3834 | 4690
24-04-2025 03:00 | 1750 | 750 | 3812 | 3811 | 500 | 9.95 | 5000 | 5331 | 63 | 59 | 950 | 50 | 50 | 3744 | 4709
24-04-2025 04:00 | 1736 | 744 | 3825 | 3825 | 500 | 9.95 | 4993 | 5316 | 64 | 59 | 950 | 50 | 50 | 3725 | 4765
24-04-2025 05:00 | 1676 | 723 | 3908 | 3908 | 500 | 9.95 | 5008 | 5332 | 64 | 57 | 950 | 50 | 50 | 3709 | 4734
24-04-2025 06:00 | 1735 | 742 | 3776 | 3776 | 500 | 9.95 | 5002 | 5345 | 61 | 60 | 950 | 50 | 50 | 3751 | 4615
24-04-2025 07:00 | 1779 | 763 | 3673 | 3673 | 500 | 9.95 | 4977 | 5323 | 60 | 61 | 989 | 50 | 50 | 3952 | 4801
24-04-2025 08:00 | 1487 | 651 | 3885 | 3885 | 500 | 9.95 | 4987 | 5320 | 56 | 52 | 929 | 50 | 50 | 3804 | 4780
24-04-2025 09:00 | 1511 | 662 | 3646 | 3646 | 500 | 9.95 | 5017 | 5369 | 54 | 52 | 868 | 50 | 50 | 3540 | 4404
24-04-2025 10:00 | 1589 | 682 | 3678 | 3678 | 500 | 9.95 | 5048 | 5391 | 54 | 53 | 997 | 50 | 50 | 3685 | 4843
24-04-2025 11:00 | 1554 | 674 | 3722 | 3722 | 500 | 9.95 | 5057 | 5388 | 54 | 49 | 900 | 50 | 50 | 3460 | 4767
24-04-2025 12:00 | 1804 | 774 | 3548 | 3547 | 500 | 9.95 | 5008 | 5355 | 58 | 59 | 1057 | 50 | 50 | 4002 | 4972
24-04-2025 13:00 | 1615 | 696 | 3701 | 3700 | 500 | 9.95 | 5037 | 5370 | 54 | 48 | 901 | 50 | 50 | 3780 | 4799
24-04-2025 14:00 | 1517 | 686 | 3647 | 3647 | 500 | 9.93 | 5027 | 5371 | 53 | 49 | 900 | 50 | 50 | 3810 | 4752
24-04-2025 15:00 | 1667 | 717 | 3692 | 3691 | 500 | 9.95 | 5021 | 5367 | 64 | 56 | 961 | 50 | 50 | 3631 | 4515
24-04-2025 16:00 | 1804 | 774 | 3732 | 3731 | 500 | 9.95 | 4973 | 5328 | 63 | 63 | 1003 | 50 | 50 | 4279 | 4830
24-04-2025 17:00 | 1701 | 728 | 3796 | 3796 | 500 | 9.95 | 4995 | 5344 | 55 | 55 | 972 | 50 | 50 | 4103 | 4950
24-04-2025 18:00 | 1823 | 781 | 3681 | 3681 | 500 | 9.95 | 4967 | 5325 | 59 | 61 | 1053 | 50 | 50 | 4272 | 5100
24-04-2025 19:00 | 1882 | 807 | 3737 | 3737 | 500 | 9.95 | 4961 | 5306 | 62 | 61 | 1100 | 50 | 50 | 4295 | 5259
24-04-2025 20:00 | 1879 | 805 | 3724 | 3724 | 500 | 9.95 | 4969 | 5309 | 62 | 61 | 1100 | 50 | 50 | 4249 | 5230
24-04-2025 21:00 | 1838 | 788 | 3799 | 3801 | 500 | 9.95 | 4981 | 5316 | 62 | 59 | 1100 | 50 | 50 | 4218 | 5174
24-04-2025 22:00 | 1868 | 801 | 3603 | 3603 | 500 | 9.95 | 4985 | 5323 | 62 | 59 | 1100 | 50 | 50 | 4191 | 5149
24-04-2025 23:00 | 1858 | 796 | 3524 | 3524 | 500 | 9.96 | 4983 | 5321 | 61 | 59 | 1100 | 50 | 50 | 4201 | 5140
25-04-2025 00:00 | 1882 | 806 | 3474 | 3474 | 500 | 9.84 | 4976 | 5313 | 62 | 59 | 1100 | 50 | 50 | 4157 | 5173
25-04-2025 01:00 | 1848 | 792 | 3698 | 3699 | 501 | 9.9 | 4993 | 5314 | 62 | 55 | 1100 | 50 | 50 | 4001 | 5190
25-04-2025 02:00 | 1075 | 560 | 2162 | 2162 | 370 | 5.89 | 3159 | 3834 | 44 | 37 | 805 | 50 | 50 | 2684 | 3742
25-04-2025 03:00 | 4 | 0 | 0 | 0 | 1 | 0 | 0 | 0 | 1 | 2 | 2 | 50 | 50 | 35 | 13
25-04-2025 04:00 | 242 | 211 | 1005 | 1005 | 103 | 3.16 | 0 | 2416 | 23 | 2 | 82 | 101 | 64 | 12 | 1560
25-04-2025 05:00 | 976 | 600 | 2620 | 2620 | 300 | 8.42 | 0 | 5390 | 58 | 2 | 215 | 50 | 70 | 8 | 3794
25-04-2025 06:00 | 1418 | 680 | 2872 | 2872 | 362 | 8.67 | 3413 | 5369 | 59 | 36 | 705 | 50 | 70 | 1860 | 4185
25-04-2025 07:00 | 1838 | 788 | 3578 | 3578 | 500 | 9.86 | 4995 | 5333 | 60 | 57 | 1000 | 50 | 70 | 3913 | 5094
25-04-2025 08:00 | 1740 | 747 | 3852 | 3852 | 500 | 9.96 | 4988 | 5332 | 57 | 55 | 970 | 50 | 70 | 3913 | 4995
25-04-2025 09:00 | 1901 | 813 | 3540 | 3540 | 500 | 9.95 | 5004 | 5360 | 61 | 61 | 1095 | 50 | 70 | 4141 | 5164
25-04-2025 10:00 | 1549 | 679 | 3749 | 3749 | 500 | 9.95 | 5043 | 5419 | 56 | 52 | 958 | 50 | 70 | 3708 | 4945
25-04-2025 11:00 | 1640 | 703 | 3731 | 3731 | 500 | 9.95 | 5041 | 5450 | 55 | 52 | 974 | 50 | 70 | 3712 | 4819
25-04-2025 12:00 | 1881 | 805 | 3690 | 3690 | 500 | 9.96 | 5000 | 5426 | 59 | 62 | 1101 | 50 | 70 | 4195 | 5058
25-04-2025 13:00 | 1684 | 722 | 3610 | 3609 | 500 | 9.85 | 5005 | 5412 | 62 | 60 | 1149 | 50 | 70 | 4188 | 5180
25-04-2025 14:00 | 1661 | 712 | 3627 | 3627 | 500 | 9.75 | 5020 | 5426 | 60 | 53 | 947 | 50 | 70 | 3683 | 4637
25-04-2025 15:00 | 1678 | 719 | 3697 | 3697 | 500 | 9.95 | 5008 | 5428 | 57 | 57 | 970 | 50 | 70 | 4041 | 4727
25-04-2025 16:00 | 1784 | 765 | 3700 | 3700 | 500 | 9.86 | 5049 | 5415 | 58 | 60 | 1073 | 50 | 70 | 4183 | 5040
25-04-2025 17:00 | 1733 | 742 | 3825 | 3825 | 500 | 9.95 | 5075 | 5421 | 57 | 58 | 1022 | 50 | 70 | 4130 | 5004
25-04-2025 18:00 | 1836 | 787 | 3720 | 3720 | 500 | 9.95 | 5049 | 5393 | 62 | 62 | 1100 | 50 | 70 | 4295 | 5267
25-04-2025 19:00 | 1768 | 762 | 3828 | 3828 | 500 | 9.95 | 5057 | 5401 | 59 | 59 | 1029 | 50 | 70 | 4139 | 5081
25-04-2025 20:00 | 1842 | 789 | 3371 | 3371 | 500 | 9.61 | 5037 | 5392 | 60 | 63 | 1100 | 50 | 70 | 4286 | 5101
25-04-2025 21:00 | 1831 | 785 | 3682 | 3682 | 500 | 9.83 | 5040 | 5390 | 60 | 62 | 1100 | 50 | 70 | 4216 | 5130
25-04-2025 22:00 | 1852 | 793 | 3669 | 3669 | 500 | 9.96 | 5037 | 5380 | 61 | 62 | 1100 | 50 | 70 | 4218 | 5198
25-04-2025 23:00 | 1856 | 795 | 3732 | 3732 | 500 | 9.95 | 5027 | 5371 | 62 | 62 | 1100 | 50 | 70 | 4265 | 5231
26-04-2025 00:00 | 1830 | 785 | 3793 | 3793 | 500 | 9.95 | 5038 | 5377 | 62 | 61 | 1100 | 50 | 70 | 4245 | 5196
26-04-2025 01:00 | 1677 | 719 | 3846 | 3846 | 500 | 9.95 | 5068 | 5397 | 58 | 54 | 983 | 50 | 70 | 3609 | 4843
26-04-2025 02:00 | 1734 | 743 | 3750 | 3749 | 500 | 9.95 | 5060 | 5390 | 60 | 58 | 1012 | 50 | 70 | 3659 | 5044
26-04-2025 03:00 | 1635 | 721 | 3811 | 3810 | 500 | 9.92 | 5072 | 5394 | 57 | 52 | 921 | 50 | 70 | 3503 | 4933
26-04-2025 04:00 | 1791 | 767 | 3859 | 3860 | 500 | 9.95 | 5065 | 5405 | 58 | 58 | 1000 | 50 | 70 | 3659 | 4918
26-04-2025 05:00 | 1704 | 731 | 3878 | 3878 | 501 | 9.95 | 5061 | 5383 | 60 | 57 | 1000 | 50 | 70 | 3664 | 5086
26-04-2025 06:00 | 1784 | 764 | 3685 | 3686 | 500 | 9.93 | 5049 | 5387 | 59 | 59 | 1000 | 50 | 70 | 3693 | 4969
26-04-2025 07:00 | 1807 | 774 | 3526 | 3526 | 500 | 9.8 | 5035 | 5376 | 59 | 60 | 1000 | 50 | 70 | 3729 | 4982
26-04-2025 08:00 | 1822 | 781 | 3506 | 3506 | 500 | 9.96 | 5029 | 5371 | 60 | 61 | 1000 | 50 | 70 | 3752 | 4990
26-04-2025 09:00 | 1906 | 816 | 3315 | 3314 | 500 | 9.78 | 5010 | 5360 | 61 | 62 | 1068 | 50 | 70 | 4086 | 5073
26-04-2025 10:00 | 1817 | 779 | 3728 | 3727 | 500 | 9.95 | 5002 | 5352 | 59 | 62 | 1069 | 50 | 70 | 4119 | 4969
26-04-2025 11:00 | 1862 | 798 | 3680 | 3680 | 500 | 9.95 | 4986 | 5334 | 62 | 64 | 1131 | 50 | 70 | 4288 | 5223
26-04-2025 12:00 | 1711 | 733 | 3949 | 3949 | 500 | 9.96 | 5010 | 5335 | 59 | 56 | 1000 | 50 | 70 | 4068 | 5097
26-04-2025 13:00 | 1811 | 776 | 3727 | 3727 | 500 | 9.95 | 5008 | 5336 | 60 | 57 | 1061 | 50 | 70 | 4059 | 5101
26-04-2025 14:00 | 1842 | 789 | 3590 | 3590 | 500 | 9.95 | 4984 | 5322 | 62 | 60 | 1100 | 50 | 70 | 4188 | 5206
26-04-2025 15:00 | 1794 | 771 | 3831 | 3831 | 501 | 9.95 | 4991 | 5328 | 60 | 57 | 1026 | 50 | 70 | 4054 | 5090
26-04-2025 16:00 | 1769 | 757 | 3782 | 3781 | 499 | 9.95 | 5000 | 5339 | 57 | 54 | 1013 | 50 | 70 | 3928 | 4918
26-04-2025 17:00 | 1768 | 758 | 3864 | 3864 | 500 | 9.95 | 4991 | 5331 | 59 | 55 | 1025 | 50 | 70 | 3915 | 4994
26-04-2025 18:00 | 1757 | 754 | 3908 | 3909 | 501 | 9.95 | 4986 | 5325 | 60 | 55 | 1039 | 50 | 70 | 3969 | 5027
26-04-2025 19:00 | 1710 | 732 | 3813 | 3813 | 499 | 9.95 | 4991 | 5334 | 56 | 53 | 1011 | 50 | 70 | 3864 | 4882
26-04-2025 20:00 | 1710 | 734 | 3966 | 3966 | 500 | 9.95 | 4985 | 5317 | 59 | 53 | 1039 | 50 | 70 | 3937 | 5031
26-04-2025 21:00 | 1567 | 672 | 3933 | 3933 | 499 | 9.95 | 4998 | 5332 | 57 | 49 | 978 | 50 | 70 | 3704 | 4696
26-04-2025 22:00 | 1387 | 623 | 3846 | 3846 | 500 | 9.96 | 5014 | 5357 | 51 | 46 | 825 | 50 | 70 | 3422 | 4183
26-04-2025 23:00 | 1474 | 642 | 3888 | 3888 | 500 | 9.95 | 5005 | 5352 | 53 | 51 | 850 | 50 | 70 | 3450 | 4256
27-04-2025 00:00 | 1319 | 601 | 3747 | 3747 | 500 | 9.95 | 5011 | 5358 | 47 | 47 | 850 | 50 | 70 | 3292 | 4035
27-04-2025 01:00 | 1406 | 614 | 3712 | 3712 | 501 | 9.96 | 5004 | 5360 | 54 | 48 | 752 | 50 | 70 | 3310 | 3765
27-04-2025 02:00 | 1289 | 618 | 3823 | 3823 | 500 | 9.96 | 5012 | 5365 | 53 | 46 | 750 | 50 | 70 | 3266 | 3731
27-04-2025 03:00 | 1754 | 749 | 3638 | 3638 | 499 | 9.95 | 4979 | 5338 | 56 | 55 | 965 | 50 | 70 | 3696 | 4429
27-04-2025 04:00 | 1766 | 757 | 3725 | 3725 | 500 | 9.95 | 4955 | 5312 | 58 | 60 | 1085 | 50 | 70 | 4085 | 4999
27-04-2025 05:00 | 1723 | 739 | 3802 | 3802 | 500 | 9.95 | 4966 | 5324 | 55 | 59 | 986 | 50 | 70 | 3657 | 4792
27-04-2025 06:00 | 1611 | 691 | 3906 | 3905 | 500 | 9.95 | 4979 | 5328 | 56 | 58 | 883 | 50 | 70 | 3355 | 4502
27-04-2025 07:00 | 1722 | 738 | 3785 | 3786 | 500 | 9.95 | 4960 | 5319 | 58 | 61 | 943 | 50 | 70 | 3641 | 4474
27-04-2025 08:00 | 1721 | 738 | 3815 | 3815 | 464 | 9.95 | 4924 | 5300 | 58 | 66 | 1070 | 50 | 70 | 4192 | 4544
27-04-2025 09:00 | 1687 | 724 | 3859 | 3859 | 400 | 9.95 | 4932 | 5307 | 56 | 63 | 980 | 50 | 70 | 3850 | 4415
27-04-2025 10:00 | 1687 | 723 | 3723 | 3723 | 443 | 9.95 | 4950 | 5305 | 56 | 55 | 938 | 50 | 70 | 3559 | 4305
27-04-2025 11:00 | 1799 | 771 | 3652 | 3651 | 500 | 9.95 | 4917 | 5346 | 55 | 59 | 1050 | 50 | 70 | 4107 | 4817
27-04-2025 12:00 | 1825 | 782 | 3804 | 3804 | 500 | 9.95 | 4898 | 5331 | 55 | 63 | 1050 | 50 | 70 | 4223 | 4890
27-04-2025 13:00 | 1564 | 691 | 3898 | 3899 | 478 | 9.96 | 5020 | 5362 | 55 | 55 | 946 | 50 | 70 | 3758 | 4568
27-04-2025 14:00 | 1786 | 765 | 3672 | 3671 | 500 | 9.95 | 5047 | 5389 | 61 | 59 | 1000 | 50 | 70 | 4021 | 4521
27-04-2025 15:00 | 1627 | 719 | 3911 | 3910 | 500 | 9.95 | 5046 | 5379 | 59 | 58 | 1004 | 50 | 70 | 3985 | 4612
27-04-2025 16:00 | 1622 | 695 | 3772 | 3773 | 500 | 9.95 | 5057 | 5399 | 54 | 54 | 900 | 50 | 70 | 3846 | 4305
27-04-2025 17:00 | 1307 | 582 | 2767 | 2767 | 401 | 7.54 | 5058 | 5376 | 57 | 53 | 950 | 50 | 70 | 3592 | 4440
27-04-2025 18:00 | 1841 | 814 | 3633 | 3633 | 500 | 9.82 | 5097 | 5417 | 55 | 51 | 1082 | 50 | 70 | 3695 | 4657
27-04-2025 19:00 | 1836 | 787 | 3930 | 3930 | 500 | 9.95 | 5042 | 5361 | 61 | 58 | 1100 | 50 | 70 | 4046 | 5094
27-04-2025 20:00 | 1829 | 784 | 3853 | 3853 | 500 | 9.95 | 5037 | 5353 | 61 | 60 | 1100 | 50 | 70 | 4118 | 5142
27-04-2025 21:00 | 1809 | 775 | 3826 | 3825 | 500 | 9.95 | 5026 | 5352 | 59 | 62 | 1100 | 50 | 70 | 4200 | 5095
27-04-2025 22:00 | 1626 | 699 | 3974 | 3974 | 500 | 9.95 | 5044 | 5378 | 56 | 59 | 1003 | 50 | 70 | 3900 | 4702
27-04-2025 23:00 | 1688 | 723 | 3904 | 3904 | 501 | 9.95 | 5062 | 5394 | 52 | 52 | 969 | 50 | 70 | 3762 | 4630
28-04-2025 00:00 | 1461 | 627 | 3753 | 3753 | 500 | 9.95 | 5092 | 5396 | 50 | 43 | 859 | 50 | 70 | 3584 | 4572
28-04-2025 01:00 | 1663 | 712 | 3657 | 3657 | 499 | 9.96 | 5070 | 5389 | 52 | 48 | 900 | 50 | 70 | 3773 | 4733
28-04-2025 02:00 | 1612 | 691 | 3727 | 3727 | 500 | 9.95 | 5066 | 5385 | 53 | 48 | 900 | 50 | 70 | 3820 | 4754
28-04-2025 03:00 | 1719 | 736 | 3708 | 3708 | 500 | 9.96 | 5062 | 5390 | 53 | 51 | 918 | 50 | 70 | 3859 | 4775
28-04-2025 04:00 | 1710 | 734 | 3787 | 3787 | 500 | 9.95 | 5044 | 5387 | 53 | 57 | 978 | 50 | 70 | 4069 | 4803
28-04-2025 05:00 | 1688 | 724 | 3797 | 3797 | 500 | 9.95 | 5056 | 5395 | 52 | 56 | 950 | 50 | 70 | 3991 | 4731
28-04-2025 06:00 | 1665 | 713 | 3654 | 3654 | 500 | 9.95 | 5051 | 5387 | 52 | 54 | 950 | 50 | 70 | 3937 | 4699
28-04-2025 07:00 | 1768 | 757 | 3629 | 3629 | 500 | 9.95 | 5028 | 5359 | 56 | 57 | 1046 | 50 | 70 | 4021 | 4893
28-04-2025 08:00 | 1781 | 763 | 3737 | 3737 | 500 | 9.95 | 4999 | 5346 | 56 | 64 | 1150 | 50 | 70 | 4256 | 4937
28-04-2025 09:00 | 1575 | 704 | 3688 | 3687 | 500 | 9.95 | 5002 | 5346 | 56 | 62 | 1107 | 50 | 70 | 4161 | 4835
28-04-2025 10:00 | 1624 | 696 | 3563 | 3562 | 500 | 9.95 | 5019 | 5355 | 56 | 57 | 900 | 50 | 70 | 3641 | 4381
28-04-2025 11:00 | 1717 | 735 | 3714 | 3714 | 500 | 9.95 | 5013 | 5346 | 56 | 58 | 900 | 50 | 70 | 3615 | 4370
28-04-2025 12:00 | 1831 | 785 | 3809 | 3809 | 500 | 9.95 | 5005 | 5353 | 57 | 61 | 900 | 50 | 70 | 3719 | 4436
28-04-2025 13:00 | 1811 | 778 | 3820 | 3819 | 500 | 9.96 | 4991 | 5334 | 56 | 60 | 985 | 50 | 70 | 3964 | 4723
28-04-2025 14:00 | 1586 | 683 | 3794 | 3793 | 500 | 9.95 | 5011 | 5345 | 52 | 53 | 885 | 50 | 70 | 3636 | 4405
28-04-2025 15:00 | 1515 | 677 | 3769 | 3769 | 442 | 9.95 | 5016 | 5367 | 54 | 51 | 893 | 50 | 70 | 3419 | 4241
28-04-2025 16:00 | 1711 | 733 | 3801 | 3800 | 399 | 9.96 | 4985 | 5389 | 60 | 59 | 1000 | 50 | 70 | 3682 | 4534
28-04-2025 17:00 | 1796 | 770 | 3809 | 3809 | 400 | 9.95 | 4971 | 5373 | 62 | 63 | 1000 | 50 | 70 | 3808 | 4666
28-04-2025 18:00 | 1829 | 783 | 3691 | 3690 | 430 | 9.96 | 4965 | 5365 | 64 | 64 | 1038 | 50 | 70 | 3953 | 4709
28-04-2025 19:00 | 1868 | 801 | 3748 | 3749 | 500 | 9.95 | 4946 | 5354 | 63 | 65 | 1050 | 50 | 70 | 4290 | 4731
28-04-2025 20:00 | 1724 | 743 | 3976 | 3976 | 500 | 9.95 | 4952 | 5367 | 61 | 62 | 1035 | 50 | 70 | 4204 | 4646
28-04-2025 21:00 | 1586 | 694 | 3998 | 3998 | 500 | 9.96 | 4991 | 5395 | 61 | 54 | 846 | 50 | 70 | 3549 | 4063
28-04-2025 22:00 | 1735 | 743 | 3787 | 3787 | 499 | 9.95 | 4967 | 5377 | 61 | 58 | 989 | 50 | 70 | 3906 | 4400
28-04-2025 23:00 | 1872 | 802 | 3795 | 3794 | 500 | 9.95 | 4950 | 5352 | 63 | 61 | 1050 | 50 | 70 | 4094 | 4799
29-04-2025 00:00 | 1639 | 703 | 3898 | 3898 | 500 | 9.95 | 4969 | 5373 | 54 | 56 | 995 | 50 | 70 | 3934 | 4712
29-04-2025 01:00 | 1621 | 695 | 3837 | 3837 | 500 | 9.95 | 4979 | 5388 | 57 | 56 | 900 | 50 | 70 | 3574 | 4355
29-04-2025 02:00 | 1808 | 774 | 3709 | 3709 | 500 | 9.96 | 4968 | 5375 | 58 | 58 | 1021 | 50 | 70 | 3909 | 4820
29-04-2025 03:00 | 1802 | 772 | 3700 | 3700 | 500 | 9.95 | 4951 | 5354 | 60 | 60 | 1100 | 50 | 70 | 4129 | 5113
29-04-2025 04:00 | 1858 | 796 | 3603 | 3603 | 500 | 9.88 | 4937 | 5357 | 59 | 63 | 1100 | 50 | 70 | 4261 | 5059
29-04-2025 05:00 | 1862 | 798 | 3767 | 3767 | 500 | 9.9 | 4935 | 5353 | 59 | 63 | 1100 | 50 | 70 | 4205 | 5014
29-04-2025 06:00 | 1724 | 739 | 3854 | 3854 | 500 | 9.95 | 4964 | 5365 | 57 | 57 | 1009 | 50 | 70 | 3895 | 4744
29-04-2025 07:00 | 1752 | 751 | 3794 | 3794 | 500 | 9.95 | 4957 | 5360 | 56 | 54 | 1049 | 50 | 70 | 3933 | 4854
29-04-2025 08:00 | 1527 | 660 | 3863 | 3863 | 500 | 9.95 | 4967 | 5380 | 55 | 52 | 935 | 50 | 70 | 3604 | 4407
29-04-2025 09:00 | 1677 | 718 | 3488 | 3488 | 500 | 9.74 | 5028 | 5435 | 50 | 51 | 1067 | 50 | 70 | 3754 | 4525
29-04-2025 10:00 | 1733 | 747 | 3732 | 3732 | 500 | 9.95 | 5001 | 5410 | 55 | 55 | 1015 | 50 | 70 | 3912 | 4807
29-04-2025 11:00 | 1299 | 643 | 3801 | 3801 | 501 | 9.95 | 5020 | 5434 | 56 | 54 | 819 | 50 | 70 | 3104 | 3794
29-04-2025 12:00 | 1658 | 758 | 3607 | 3607 | 499 | 9.86 | 5004 | 5415 | 56 | 55 | 975 | 50 | 70 | 3590 | 4395
29-04-2025 13:00 | 1902 | 855 | 3789 | 3788 | 500 | 9.95 | 4963 | 5374 | 60 | 60 | 1100 | 50 | 70 | 4172 | 5084
29-04-2025 14:00 | 1751 | 786 | 3850 | 3850 | 500 | 9.95 | 4980 | 5374 | 58 | 52 | 984 | 50 | 70 | 3920 | 4970
29-04-2025 15:00 | 1694 | 762 | 3788 | 3788 | 500 | 9.95 | 5016 | 5417 | 56 | 51 | 1004 | 50 | 70 | 3867 | 4916
29-04-2025 16:00 | 1718 | 772 | 3820 | 3819 | 500 | 9.95 | 5053 | 5453 | 54 | 54 | 977 | 50 | 70 | 3926 | 4764
29-04-2025 17:00 | 1778 | 800 | 3662 | 3662 | 501 | 9.96 | 5053 | 5456 | 53 | 55 | 950 | 50 | 70 | 3971 | 4722
29-04-2025 18:00 | 1395 | 668 | 3846 | 3846 | 499 | 9.96 | 5087 | 5468 | 54 | 51 | 781 | 50 | 70 | 2939 | 4280
29-04-2025 19:00 | 1687 | 757 | 3883 | 3883 | 416 | 9.95 | 5086 | 5473 | 56 | 55 | 799 | 50 | 70 | 2970 | 4278
29-04-2025 20:00 | 1718 | 772 | 3859 | 3858 | 395 | 9.95 | 5054 | 5461 | 58 | 60 | 1000 | 50 | 70 | 3719 | 4462
29-04-2025 21:00 | 1769 | 794 | 3716 | 3716 | 400 | 9.95 | 5049 | 5461 | 57 | 57 | 1032 | 50 | 70 | 4037 | 4437
29-04-2025 22:00 | 1811 | 814 | 3846 | 3846 | 402 | 9.95 | 5026 | 5449 | 60 | 62 | 1100 | 50 | 70 | 4267 | 4555
29-04-2025 23:00 | 1837 | 825 | 3715 | 3714 | 405 | 9.95 | 5024 | 5450 | 60 | 62 | 1100 | 50 | 70 | 4258 | 4571
30-04-2025 00:00 | 1760 | 791 | 3906 | 3906 | 412 | 9.95 | 5031 | 5452 | 59 | 60 | 1063 | 50 | 70 | 4218 | 4510
30-04-2025 01:00 | 1579 | 710 | 3954 | 3954 | 392 | 9.95 | 5070 | 5467 | 54 | 51 | 987 | 50 | 70 | 3754 | 4245
30-04-2025 02:00 | 1615 | 731 | 3821 | 3821 | 350 | 9.95 | 5058 | 5455 | 55 | 51 | 950 | 50 | 70 | 3320 | 4071
30-04-2025 03:00 | 1560 | 703 | 3816 | 3816 | 386 | 9.95 | 5088 | 5474 | 48 | 42 | 817 | 50 | 70 | 3386 | 4191
30-04-2025 04:00 | 1774 | 797 | 3824 | 3824 | 451 | 9.95 | 5075 | 5472 | 50 | 45 | 850 | 50 | 70 | 3561 | 4370
30-04-2025 05:00 | 1763 | 792 | 3656 | 3656 | 490 | 9.95 | 5042 | 5458 | 55 | 57 | 1057 | 50 | 70 | 4095 | 4815
30-04-2025 06:00 | 1480 | 688 | 3798 | 3799 | 500 | 9.95 | 5056 | 5454 | 54 | 51 | 836 | 50 | 70 | 3482 | 4194
30-04-2025 07:00 | 1017 | 535 | 2331 | 2331 | 348 | 6.57 | 5060 | 5458 | 48 | 45 | 839 | 59.6 | 76 | 3117 | 3795
30-04-2025 08:00 | 4 | 0 | 0 | 0 | 1 | 0 | 442 | 347 | 1 | 1 | 2 | 13.1 | 10 | 25 | 50
30-04-2025 09:00 | 4 | 0 | 0 | 0 | 1 | 0 | 0 | 0 | 1 | 1 | 2 | 0.7 | 3 | 10 | -9
30-04-2025 10:00 | 4 | 0 | 0 | 0 | 1 | 0 | 0 | 0 | 1 | 1 | 2 | 0.7 | 3 | 8 | -12
30-04-2025 11:00 | 4 | 0 | 0 | 0 | 1 | 0 | 1 | 0 | 1 | 1 | 2 | 0.7 | 3 | 8 | -16
30-04-2025 12:00 | 606 | 388 | 1761 | 1760 | 146 | 5.25 | 0 | 4158 | 36 | 1 | 260 | 0.7 | 49 | 7 | 2638
30-04-2025 13:00 | 1039 | 600 | 3101 | 3101 | 200 | 8.98 | 0 | 5429 | 59 | 0 | 378 | 0.7 | 70 | 8 | 4671
30-04-2025 14:00 | 1036 | 600 | 2626 | 2626 | 200 | 8.46 | 0 | 5454 | 58 | 0 | 340 | 0.7 | 70 | 7 | 4928
30-04-2025 15:00 | 1523 | 694 | 3563 | 3563 | 426 | 9.5 | 4401 | 5465 | 56 | 42 | 898 | 37.5 | 70 | 2760 | 4803
30-04-2025 16:00 | 1554 | 672 | 3930 | 3930 | 499 | 9.95 | 5033 | 5486 | 53 | 51 | 855 | 50 | 70 | 3457 | 4215
30-04-2025 17:00 | 1571 | 675 | 3964 | 3963 | 500 | 9.95 | 5015 | 5471 | 57 | 51 | 916 | 50 | 70 | 3621 | 4345
30-04-2025 18:00 | 1326 | 620 | 3966 | 3966 | 500 | 9.96 | 5032 | 5472 | 56 | 50 | 900 | 50 | 70 | 3220 | 4318
30-04-2025 19:00 | 1567 | 677 | 3689 | 3689 | 500 | 9.95 | 5024 | 5473 | 58 | 63 | 900 | 50 | 70 | 3002 | 4344
30-04-2025 20:00 | 1597 | 687 | 3844 | 3844 | 500 | 9.95 | 5026 | 5471 | 59 | 58 | 900 | 50 | 70 | 3216 | 4399
30-04-2025 21:00 | 1757 | 752 | 3701 | 3701 | 500 | 9.96 | 5008 | 5464 | 59 | 60 | 900 | 50 | 70 | 3470 | 4457
30-04-2025 22:00 | 1822 | 781 | 3746 | 3746 | 501 | 9.95 | 4995 | 5465 | 58 | 56 | 900 | 50 | 70 | 3938 | 4424
30-04-2025 23:00 | 1807 | 775 | 3681 | 3680 | 499 | 9.95 | 4980 | 5454 | 58 | 60 | 1061 | 50 | 70 | 4142 | 4803
01-05-2025 00:00 | 1708 | 733 | 3875 | 3875 | 500 | 9.95 | 4995 | 5446 | 54 | 53 | 982 | 50 | 70 | 3945 | 4747
01-05-2025 01:00 | 1521 | 660 | 3941 | 3941 | 439 | 9.95 | 5017 | 5474 | 52 | 50 | 828 | 50 | 70 | 3328 | 4048
01-05-2025 02:00 | 1545 | 663 | 3938 | 3939 | 400 | 9.95 | 5000 | 5472 | 59 | 59 | 856 | 50 | 70 | 3207 | 3868
01-05-2025 03:00 | 1559 | 668 | 3819 | 3818 | 400 | 9.95 | 5002 | 5474 | 59 | 59 | 850 | 50 | 70 | 3235 | 3885
01-05-2025 04:00 | 1679 | 718 | 3757 | 3757 | 466 | 9.95 | 4997 | 5471 | 57 | 59 | 902 | 50 | 70 | 3473 | 4148
01-05-2025 05:00 | 1705 | 731 | 3744 | 3745 | 500 | 9.95 | 4992 | 5458 | 54 | 54 | 1000 | 50 | 70 | 3842 | 4675
01-05-2025 06:00 | 1712 | 734 | 3887 | 3887 | 500 | 9.95 | 4985 | 5452 | 56 | 55 | 983 | 50 | 70 | 3801 | 4621
01-05-2025 07:00 | 1705 | 730 | 3709 | 3710 | 500 | 9.95 | 4973 | 5441 | 55 | 54 | 942 | 50 | 70 | 3688 | 4544
01-05-2025 08:00 | 1726 | 741 | 3885 | 3885 | 500 | 9.96 | 4962 | 5423 | 55 | 53 | 1045 | 50 | 70 | 3903 | 4841
01-05-2025 09:00 | 1474 | 666 | 3775 | 3776 | 500 | 9.95 | 4974 | 5443 | 51 | 51 | 876 | 50 | 70 | 3522 | 4157
01-05-2025 10:00 | 1627 | 724 | 3809 | 3808 | 500 | 9.96 | 4965 | 5426 | 51 | 49 | 940 | 50 | 70 | 3764 | 4566
01-05-2025 11:00 | 1716 | 733 | 3664 | 3664 | 500 | 9.95 | 4956 | 5430 | 54 | 53 | 940 | 50 | 70 | 3745 | 4450
01-05-2025 12:00 | 1831 | 786 | 3663 | 3663 | 500 | 9.95 | 4906 | 5368 | 64 | 61 | 1200 | 50 | 70 | 4243 | 5278
01-05-2025 13:00 | 1799 | 770 | 3597 | 3597 | 500 | 9.95 | 4900 | 5358 | 64 | 61 | 1200 | 50 | 70 | 4201 | 5260
01-05-2025 14:00 | 1745 | 748 | 3733 | 3733 | 500 | 9.95 | 4920 | 5347 | 64 | 61 | 1200 | 50 | 70 | 4237 | 5275
01-05-2025 15:00 | 1847 | 792 | 3586 | 3586 | 501 | 9.95 | 4955 | 5350 | 65 | 62 | 1200 | 50 | 70 | 4247 | 5272
01-05-2025 16:00 | 1792 | 768 | 3686 | 3685 | 500 | 9.95 | 4949 | 5354 | 64 | 65 | 1200 | 50 | 70 | 4343 | 5267
01-05-2025 17:00 | 1791 | 767 | 3673 | 3673 | 500 | 9.95 | 4950 | 5354 | 63 | 63 | 965 | 50 | 70 | 4284 | 5201
01-05-2025 18:00 | 1827 | 783 | 3690 | 3689 | 500 | 9.95 | 4971 | 5375 | 59 | 59 | 886 | 50 | 70 | 4142 | 4991
01-05-2025 19:00 | 1840 | 788 | 3641 | 3641 | 500 | 9.88 | 4963 | 5365 | 59 | 59 | 954 | 50 | 70 | 4158 | 5048
01-05-2025 20:00 | 1778 | 762 | 3740 | 3740 | 500 | 9.95 | 4961 | 5363 | 59 | 59 | 1000 | 50 | 70 | 4226 | 5087
01-05-2025 21:00 | 1721 | 740 | 3914 | 3914 | 500 | 9.95 | 4968 | 5366 | 58 | 58 | 1000 | 50 | 70 | 4156 | 5029
01-05-2025 22:00 | 1846 | 789 | 3898 | 3898 | 500 | 9.95 | 4971 | 5367 | 58 | 58 | 1000 | 50 | 70 | 4123 | 5000
01-05-2025 23:00 | 1906 | 817 | 3793 | 3793 | 500 | 9.95 | 4927 | 5330 | 62 | 64 | 1049 | 50 | 70 | 4312 | 5184
02-05-2025 00:00 | 1821 | 780 | 3864 | 3863 | 500 | 9.95 | 4942 | 5336 | 60 | 60 | 1122 | 50 | 70 | 4210 | 5079
02-05-2025 01:00 | 1490 | 675 | 3884 | 3884 | 500 | 9.95 | 4989 | 5363 | 56 | 51 | 948 | 50 | 70 | 3625 | 4526
02-05-2025 02:00 | 1773 | 760 | 3936 | 3935 | 500 | 9.95 | 4972 | 5367 | 54 | 55 | 950 | 50 | 70 | 3574 | 4697
02-05-2025 03:00 | 1644 | 723 | 3826 | 3826 | 500 | 9.96 | 4976 | 5373 | 55 | 53 | 919 | 50 | 70 | 3627 | 4443
02-05-2025 04:00 | 1381 | 640 | 3950 | 3951 | 500 | 9.95 | 5018 | 5400 | 47 | 40 | 500 | 50 | 70 | 2946 | 3716
02-05-2025 05:00 | 1805 | 773 | 3676 | 3676 | 500 | 9.95 | 4981 | 5385 | 54 | 55 | 1045 | 50 | 70 | 3967 | 4695
02-05-2025 06:00 | 1579 | 709 | 3849 | 3849 | 476 | 9.95 | 5000 | 5388 | 52 | 52 | 920 | 50 | 70 | 3639 | 4290
02-05-2025 07:00 | 1663 | 751 | 3801 | 3801 | 500 | 9.95 | 4956 | 5366 | 57 | 58 | 1047 | 50 | 70 | 3947 | 4680
02-05-2025 08:00 | 1593 | 693 | 3726 | 3726 | 500 | 9.95 | 4981 | 5392 | 52 | 54 | 782 | 50 | 70 | 3366 | 3916
02-05-2025 09:00 | 1343 | 636 | 3898 | 3898 | 500 | 9.95 | 5057 | 5385 | 50 | 48 | 685 | 50 | 70 | 3097 | 3698
02-05-2025 10:00 | 1630 | 697 | 3757 | 3757 | 500 | 9.95 | 5048 | 5374 | 55 | 52 | 852 | 50 | 70 | 3367 | 4117
02-05-2025 11:00 | 1462 | 675 | 3840 | 3841 | 500 | 9.95 | 5036 | 5360 | 57 | 56 | 789 | 50 | 70 | 3346 | 4069
02-05-2025 12:00 | 1546 | 662 | 3751 | 3751 | 500 | 9.95 | 5013 | 5363 | 49 | 58 | 865 | 50 | 70 | 3577 | 3956
02-05-2025 13:00 | 1603 | 687 | 3731 | 3731 | 500 | 9.96 | 4998 | 5339 | 56 | 61 | 923 | 50 | 70 | 3714 | 4369
02-05-2025 14:00 | 1502 | 673 | 3783 | 3783 | 500 | 9.95 | 5017 | 5342 | 52 | 52 | 769 | 50 | 70 | 3366 | 4174
02-05-2025 15:00 | 1374 | 625 | 3898 | 3898 | 500 | 9.95 | 5028 | 5350 | 53 | 54 | 672 | 50 | 70 | 2745 | 3840
02-05-2025 16:00 | 1842 | 788 | 3682 | 3681 | 500 | 9.95 | 4985 | 5312 | 61 | 62 | 966 | 50 | 70 | 3645 | 4715
02-05-2025 17:00 | 1665 | 716 | 4010 | 4010 | 500 | 9.96 | 4984 | 5302 | 61 | 60 | 1100 | 50 | 70 | 3729 | 5103
02-05-2025 18:00 | 1829 | 783 | 3753 | 3754 | 500 | 9.96 | 4957 | 5294 | 62 | 64 | 1104 | 50 | 70 | 3992 | 5113
02-05-2025 19:00 | 1857 | 797 | 3749 | 3749 | 500 | 9.95 | 4944 | 5271 | 64 | 61 | 1150 | 50 | 70 | 4204 | 5211
02-05-2025 20:00 | 1611 | 691 | 3918 | 3918 | 500 | 9.95 | 4970 | 5286 | 60 | 54 | 1150 | 50 | 70 | 3975 | 5070
02-05-2025 21:00 | 1600 | 685 | 3810 | 3811 | 500 | 9.95 | 4972 | 5296 | 58 | 54 | 1109 | 50 | 70 | 3840 | 4842
02-05-2025 22:00 | 1592 | 688 | 3819 | 3819 | 500 | 9.95 | 4973 | 5302 | 58 | 55 | 1100 | 50 | 70 | 3903 | 4836
02-05-2025 23:00 | 1694 | 727 | 3804 | 3803 | 500 | 9.95 | 4980 | 5309 | 62 | 57 | 981 | 50 | 70 | 3605 | 4314
03-05-2025 00:00 | 1670 | 715 | 3796 | 3797 | 500 | 9.96 | 4988 | 5329 | 55 | 53 | 939 | 50 | 70 | 3572 | 4278
03-05-2025 01:00 | 1620 | 695 | 3796 | 3796 | 500 | 9.95 | 4980 | 5329 | 54 | 51 | 962 | 50 | 70 | 3792 | 4271
03-05-2025 02:00 | 1648 | 709 | 3759 | 3759 | 500 | 9.95 | 4970 | 5315 | 53 | 50 | 985 | 50 | 70 | 3788 | 4523
03-05-2025 03:00 | 1607 | 688 | 3711 | 3712 | 500 | 9.95 | 4972 | 5315 | 54 | 49 | 988 | 50 | 70 | 3715 | 4411
03-05-2025 04:00 | 1594 | 742 | 3786 | 3786 | 500 | 9.95 | 4958 | 5296 | 55 | 53 | 1103 | 50 | 70 | 3924 | 4861
03-05-2025 05:00 | 1726 | 738 | 3486 | 3485 | 500 | 9.96 | 4959 | 5299 | 55 | 54 | 1055 | 50 | 70 | 3739 | 4728
03-05-2025 06:00 | 1554 | 682 | 3715 | 3715 | 500 | 9.95 | 4964 | 5281 | 54 | 48 | 1008 | 50 | 70 | 3713 | 4785
03-05-2025 07:00 | 1574 | 676 | 3926 | 3926 | 500 | 9.95 | 4948 | 5301 | 47 | 50 | 886 | 50 | 70 | 3661 | 4259
03-05-2025 08:00 | 1583 | 678 | 3782 | 3782 | 500 | 9.95 | 4944 | 5299 | 50 | 52 | 870 | 50 | 70 | 3610 | 4107
03-05-2025 09:00 | 1687 | 723 | 3696 | 3695 | 500 | 9.95 | 4938 | 5294 | 51 | 51 | 850 | 50 | 70 | 3761 | 4110
03-05-2025 10:00 | 1691 | 725 | 3801 | 3801 | 500 | 9.96 | 4932 | 5288 | 51 | 51 | 850 | 50 | 70 | 3774 | 4115
03-05-2025 11:00 | 1618 | 694 | 3868 | 3868 | 500 | 9.95 | 4939 | 5287 | 50 | 50 | 850 | 50 | 70 | 3746 | 4086
03-05-2025 12:00 | 1668 | 714 | 3779 | 3779 | 500 | 9.95 | 4933 | 5283 | 51 | 50 | 850 | 50 | 70 | 3732 | 4080
03-05-2025 13:00 | 1534 | 658 | 3999 | 3999 | 500 | 9.95 | 4955 | 5292 | 50 | 51 | 850 | 50 | 70 | 3438 | 4046
03-05-2025 14:00 | 1434 | 623 | 3987 | 3987 | 500 | 9.96 | 5011 | 5343 | 53 | 52 | 730 | 50 | 70 | 2676 | 4091
03-05-2025 15:00 | 1604 | 686 | 3663 | 3662 | 500 | 9.95 | 5005 | 5343 | 54 | 55 | 807 | 50 | 70 | 2973 | 4167
03-05-2025 16:00 | 1727 | 740 | 3769 | 3769 | 500 | 9.95 | 4971 | 5307 | 62 | 55 | 1000 | 50 | 70 | 3921 | 4578
03-05-2025 17:00 | 1626 | 706 | 3856 | 3856 | 500 | 9.95 | 4974 | 5301 | 61 | 49 | 991 | 50 | 70 | 3704 | 4544
03-05-2025 18:00 | 1616 | 693 | 3799 | 3799 | 500 | 9.95 | 4978 | 5300 | 61 | 46 | 938 | 50 | 70 | 3633 | 4570
03-05-2025 19:00 | 1558 | 668 | 3805 | 3805 | 500 | 9.95 | 4991 | 5302 | 56 | 45 | 863 | 50 | 70 | 3414 | 4292
03-05-2025 20:00 | 1612 | 691 | 3782 | 3782 | 500 | 9.95 | 4976 | 5324 | 52 | 54 | 876 | 50 | 70 | 3487 | 4184
03-05-2025 21:00 | 1753 | 751 | 3683 | 3683 | 500 | 9.95 | 4951 | 5307 | 57 | 60 | 1004 | 50 | 70 | 3932 | 4416
03-05-2025 22:00 | 1577 | 677 | 3874 | 3874 | 500 | 9.95 | 4947 | 5300 | 59 | 60 | 1100 | 50 | 70 | 4115 | 4469
03-05-2025 23:00 | 1615 | 692 | 3769 | 3769 | 500 | 9.95 | 4965 | 5321 | 58 | 57 | 976 | 50 | 70 | 3863 | 3923
04-05-2025 00:00 | 1407 | 632 | 3810 | 3809 | 500 | 9.96 | 4973 | 5328 | 50 | 56 | 847 | 50 | 70 | 3357 | 3685
04-05-2025 01:00 | 1498 | 647 | 3713 | 3713 | 500 | 9.95 | 4966 | 5306 | 54 | 52 | 1000 | 50 | 70 | 3548 | 4259
04-05-2025 02:00 | 1626 | 697 | 3675 | 3674 | 500 | 9.96 | 4960 | 5309 | 50 | 49 | 874 | 50 | 70 | 3696 | 4144
04-05-2025 03:00 | 1687 | 725 | 3711 | 3711 | 500 | 9.95 | 4950 | 5296 | 52 | 51 | 1000 | 50 | 70 | 3792 | 4654
04-05-2025 04:00 | 1517 | 730 | 3721 | 3720 | 500 | 9.96 | 4964 | 5302 | 54 | 50 | 889 | 50 | 70 | 3486 | 4410
04-05-2025 05:00 | 1557 | 692 | 3783 | 3783 | 500 | 9.95 | 4973 | 5313 | 55 | 52 | 810 | 50 | 70 | 3314 | 4151
04-05-2025 06:00 | 1642 | 704 | 3740 | 3740 | 500 | 9.95 | 4960 | 5306 | 55 | 54 | 892 | 50 | 70 | 3463 | 4282
04-05-2025 07:00 | 1374 | 641 | 3852 | 3852 | 500 | 9.95 | 4962 | 5293 | 53 | 49 | 916 | 50 | 70 | 3366 | 4192
04-05-2025 08:00 | 1608 | 715 | 3764 | 3764 | 500 | 9.95 | 4947 | 5285 | 55 | 52 | 927 | 50 | 70 | 3528 | 4401
04-05-2025 09:00 | 1457 | 653 | 3747 | 3747 | 500 | 9.95 | 4961 | 5318 | 57 | 57 | 725 | 50 | 70 | 3132 | 3362
04-05-2025 10:00 | 1592 | 683 | 3834 | 3835 | 500 | 9.95 | 5032 | 5341 | 59 | 51 | 852 | 50 | 70 | 3475 | 4030
04-05-2025 11:00 | 1570 | 673 | 3788 | 3788 | 500 | 9.95 | 5034 | 5356 | 56 | 51 | 800 | 50 | 70 | 3380 | 3832
04-05-2025 12:00 | 1527 | 656 | 3834 | 3833 | 500 | 9.95 | 5025 | 5348 | 56 | 51 | 785 | 50 | 70 | 3314 | 3826
04-05-2025 13:00 | 1277 | 600 | 3976 | 3976 | 500 | 9.95 | 5045 | 5358 | 55 | 51 | 600 | 50 | 70 | 2593 | 3406
04-05-2025 14:00 | 1563 | 677 | 3733 | 3732 | 500 | 9.95 | 5018 | 5349 | 58 | 57 | 811 | 50 | 70 | 3197 | 3649
04-05-2025 15:00 | 1361 | 638 | 3998 | 3998 | 500 | 9.95 | 4993 | 5332 | 59 | 58 | 822 | 50 | 70 | 3436 | 3774
04-05-2025 16:00 | 1324 | 609 | 3875 | 3874 | 481 | 9.95 | 5021 | 5344 | 51 | 45 | 654 | 50 | 70 | 2875 | 3381
04-05-2025 17:00 | 1271 | 600 | 3989 | 3990 | 400 | 9.95 | 5044 | 5377 | 40 | 40 | 418 | 50 | 70 | 2581 | 2765
04-05-2025 18:00 | 1463 | 627 | 3901 | 3900 | 458 | 9.95 | 5019 | 5361 | 45 | 47 | 651 | 50 | 70 | 2968 | 3370
04-05-2025 19:00 | 1597 | 684 | 3581 | 3581 | 500 | 9.95 | 4983 | 5325 | 51 | 54 | 877 | 50 | 70 | 3434 | 4148
04-05-2025 20:00 | 1610 | 813 | 3756 | 3755 | 500 | 9.95 | 4975 | 5322 | 51 | 54 | 774 | 50 | 70 | 3463 | 4182
04-05-2025 21:00 | 1750 | 763 | 3632 | 3632 | 500 | 9.95 | 4953 | 5296 | 51 | 52 | 915 | 50 | 70 | 3723 | 4519
04-05-2025 22:00 | 1852 | 793 | 3523 | 3523 | 500 | 9.95 | 4936 | 5284 | 54 | 55 | 973 | 50 | 70 | 3902 | 4707
04-05-2025 23:00 | 1665 | 738 | 3816 | 3816 | 500 | 9.95 | 4949 | 5289 | 52 | 52 | 936 | 50 | 70 | 3685 | 4520
05-05-2025 00:00 | 1584 | 679 | 3799 | 3799 | 500 | 9.95 | 4952 | 5313 | 49 | 53 | 900 | 50 | 70 | 3719 | 4044
05-05-2025 01:00 | 1715 | 734 | 3604 | 3603 | 500 | 9.95 | 4949 | 5298 | 53 | 53 | 1014 | 50 | 70 | 3801 | 4448
05-05-2025 02:00 | 1708 | 762 | 3760 | 3760 | 501 | 9.95 | 4929 | 5278 | 55 | 58 | 1100 | 50 | 70 | 4014 | 4793
05-05-2025 03:00 | 1617 | 692 | 3832 | 3832 | 500 | 9.95 | 4956 | 5298 | 52 | 53 | 935 | 50 | 70 | 3481 | 4198
05-05-2025 04:00 | 1851 | 793 | 3626 | 3626 | 500 | 9.95 | 4927 | 5276 | 55 | 57 | 1099 | 50 | 70 | 3943 | 4735
05-05-2025 05:00 | 1540 | 676 | 3936 | 3936 | 501 | 9.95 | 4952 | 5291 | 55 | 56 | 964 | 50 | 70 | 3593 | 4308
05-05-2025 06:00 | 1425 | 612 | 3912 | 3912 | 500 | 9.95 | 4974 | 5317 | 53 | 54 | 800 | 50 | 70 | 2994 | 3523
05-05-2025 07:00 | 1662 | 711 | 3663 | 3663 | 500 | 9.95 | 4948 | 5284 | 53 | 52 | 920 | 50 | 70 | 3415 | 4198
05-05-2025 08:00 | 1497 | 667 | 3875 | 3874 | 501 | 9.95 | 4955 | 5270 | 53 | 52 | 870 | 50 | 70 | 3393 | 4226
05-05-2025 09:00 | 1711 | 734 | 3639 | 3638 | 499 | 9.96 | 4972 | 5262 | 56 | 56 | 1080 | 50 | 70 | 3292 | 4432
05-05-2025 10:00 | 1474 | 646 | 3866 | 3866 | 501 | 9.95 | 4986 | 5266 | 55 | 53 | 933 | 50 | 70 | 3132 | 4022
05-05-2025 11:00 | 1819 | 781 | 3601 | 3601 | 499 | 9.95 | 4921 | 5240 | 57 | 57 | 1190 | 50 | 70 | 3975 | 4904
05-05-2025 12:00 | 1553 | 695 | 3796 | 3796 | 502 | 9.96 | 4931 | 5253 | 53 | 53 | 1033 | 50 | 70 | 3826 | 4578
05-05-2025 13:00 | 1788 | 766 | 3607 | 3607 | 498 | 9.93 | 4916 | 5247 | 56 | 58 | 1134 | 50 | 70 | 3943 | 4640
05-05-2025 14:00 | 1523 | 682 | 3846 | 3846 | 502 | 9.96 | 4976 | 5298 | 54 | 55 | 800 | 50 | 70 | 3450 | 4285
05-05-2025 15:00 | 1655 | 743 | 3749 | 3749 | 498 | 9.95 | 4961 | 5381 | 55 | 58 | 997 | 50 | 70 | 3837 | 4621
05-05-2025 16:00 | 1676 | 756 | 3702 | 3702 | 500 | 9.95 | 4962 | 5372 | 53 | 53 | 941 | 50 | 70 | 3843 | 4695
05-05-2025 17:00 | 1569 | 743 | 3621 | 3621 | 500 | 9.96 | 4992 | 5400 | 50 | 48 | 756 | 50 | 70 | 3368 | 4079
05-05-2025 18:00 | 1876 | 850 | 3746 | 3746 | 500 | 9.95 | 4953 | 5366 | 58 | 56 | 1000 | 50 | 70 | 3940 | 4922
05-05-2025 19:00 | 1807 | 883 | 3657 | 3656 | 500 | 9.95 | 4941 | 5348 | 58 | 56 | 967 | 50 | 70 | 3949 | 4928
05-05-2025 20:00 | 1888 | 900 | 3336 | 3336 | 500 | 9.95 | 4930 | 5341 | 58 | 57 | 950 | 50 | 70 | 3976 | 4949
05-05-2025 21:00 | 1813 | 900 | 3723 | 3722 | 500 | 9.95 | 4937 | 5341 | 57 | 54 | 916 | 50 | 70 | 3898 | 4858
05-05-2025 22:00 | 1717 | 900 | 3928 | 3928 | 500 | 9.95 | 4966 | 5353 | 54 | 48 | 850 | 50 | 70 | 3669 | 4667
05-05-2025 23:00 | 1496 | 741 | 3841 | 3841 | 500 | 9.95 | 4976 | 5363 | 52 | 46 | 818 | 50 | 70 | 3359 | 4286
06-05-2025 00:00 | 1583 | 710 | 3688 | 3688 | 500 | 9.95 | 4952 | 5384 | 56 | 57 | 754 | 50 | 70 | 3285 | 3770
06-05-2025 01:00 | 1546 | 695 | 3793 | 3793 | 500 | 9.95 | 4955 | 5369 | 60 | 58 | 794 | 50 | 70 | 3250 | 3874
06-05-2025 02:00 | 1631 | 733 | 3769 | 3769 | 500 | 9.95 | 4944 | 5360 | 63 | 61 | 850 | 50 | 70 | 3398 | 4038
06-05-2025 03:00 | 1127 | 608 | 3930 | 3931 | 500 | 9.95 | 4983 | 5380 | 53 | 48 | 479 | 50 | 70 | 2679 | 3116
06-05-2025 04:00 | 1387 | 623 | 3804 | 3803 | 500 | 9.95 | 4972 | 5400 | 51 | 57 | 538 | 50 | 70 | 2892 | 2787
06-05-2025 05:00 | 1292 | 630 | 3779 | 3779 | 500 | 9.95 | 4987 | 5385 | 58 | 50 | 526 | 50 | 70 | 2778 | 3174
06-05-2025 06:00 | 1385 | 653 | 3769 | 3770 | 500 | 9.95 | 4976 | 5390 | 57 | 54 | 513 | 50 | 70 | 2684 | 3038
06-05-2025 07:00 | 1291 | 638 | 3842 | 3842 | 500 | 9.95 | 4974 | 5379 | 55 | 55 | 519 | 50 | 70 | 2607 | 3292
06-05-2025 08:00 | 1352 | 609 | 3771 | 3771 | 501 | 9.95 | 4966 | 5379 | 53 | 57 | 608 | 50 | 70 | 2732 | 3204
06-05-2025 09:00 | 1262 | 604 | 3812 | 3812 | 500 | 9.95 | 5015 | 5370 | 52 | 56 | 583 | 50 | 70 | 2697 | 3191
06-05-2025 10:00 | 1428 | 675 | 3776 | 3776 | 500 | 9.95 | 5021 | 5362 | 53 | 54 | 636 | 50 | 70 | 2855 | 3329
06-05-2025 11:00 | 1370 | 633 | 3865 | 3865 | 500 | 9.96 | 5018 | 5354 | 51 | 52 | 700 | 50 | 70 | 3028 | 3610
06-05-2025 12:00 | 1644 | 740 | 3623 | 3623 | 500 | 9.95 | 5004 | 5357 | 54 | 56 | 779 | 50 | 70 | 3395 | 3816
06-05-2025 13:00 | 1442 | 658 | 3834 | 3834 | 500 | 9.95 | 5004 | 5355 | 53 | 53 | 779 | 50 | 70 | 3350 | 3625
06-05-2025 14:00 | 1336 | 621 | 3885 | 3885 | 500 | 9.96 | 5001 | 5349 | 53 | 54 | 698 | 50 | 70 | 3072 | 3381
06-05-2025 15:00 | 1197 | 603 | 3808 | 3807 | 500 | 9.95 | 5030 | 5358 | 50 | 49 | 406 | 50 | 70 | 2192 | 2951
06-05-2025 16:00 | 1434 | 696 | 3687 | 3687 | 500 | 9.95 | 5011 | 5378 | 56 | 55 | 635 | 50 | 70 | 2838 | 3493
06-05-2025 17:00 | 1294 | 898 | 3915 | 3915 | 473 | 9.95 | 5008 | 5404 | 49 | 48 | 723 | 50 | 70 | 3307 | 3987
06-05-2025 18:00 | 1358 | 716 | 3947 | 3947 | 493 | 9.95 | 5024 | 5417 | 52 | 47 | 565 | 50 | 70 | 2714 | 3357
06-05-2025 19:00 | 1450 | 700 | 3903 | 3903 | 500 | 9.95 | 5002 | 5415 | 53 | 54 | 500 | 50 | 70 | 2613 | 3127
06-05-2025 20:00 | 1465 | 700 | 3960 | 3960 | 500 | 9.95 | 4997 | 5416 | 51 | 53 | 544 | 50 | 70 | 2794 | 3338
06-05-2025 21:00 | 1444 | 700 | 3806 | 3806 | 500 | 9.95 | 4984 | 5407 | 54 | 57 | 587 | 50 | 70 | 2869 | 3374
06-05-2025 22:00 | 1565 | 700 | 3780 | 3780 | 500 | 9.95 | 4966 | 5382 | 57 | 58 | 750 | 50 | 70 | 3193 | 3858
06-05-2025 23:00 | 1494 | 700 | 3880 | 3880 | 500 | 9.95 | 4961 | 5367 | 57 | 55 | 750 | 50 | 70 | 3149 | 3819
07-05-2025 00:00 | 1530 | 700 | 3643 | 3643 | 500 | 9.95 | 4961 | 5368 | 57 | 55 | 791 | 50 | 70 | 3165 | 3832
07-05-2025 01:00 | 1578 | 700 | 3869 | 3868 | 500 | 9.96 | 4948 | 5362 | 58 | 61 | 864 | 50 | 70 | 3232 | 4099
07-05-2025 02:00 | 1300 | 700 | 3842 | 3842 | 500 | 9.95 | 4968 | 5375 | 54 | 52 | 513 | 50 | 70 | 2585 | 3285
07-05-2025 03:00 | 1546 | 700 | 3618 | 3618 | 500 | 9.95 | 4942 | 5374 | 53 | 60 | 796 | 50 | 70 | 3391 | 3531
07-05-2025 04:00 | 1574 | 700 | 3746 | 3746 | 500 | 9.96 | 4938 | 5379 | 53 | 60 | 851 | 50 | 70 | 3577 | 3656
07-05-2025 05:00 | 1737 | 700 | 3671 | 3671 | 500 | 9.95 | 4931 | 5369 | 54 | 62 | 979 | 50 | 70 | 3725 | 4151
07-05-2025 06:00 | 1627 | 700 | 3857 | 3856 | 500 | 9.95 | 4932 | 5355 | 54 | 59 | 894 | 50 | 70 | 3394 | 4268
07-05-2025 07:00 | 1708 | 699 | 3682 | 3682 | 500 | 9.95 | 4919 | 5344 | 57 | 62 | 947 | 50 | 70 | 3497 | 4318
07-05-2025 08:00 | 1517 | 701 | 3861 | 3861 | 500 | 9.95 | 4924 | 5342 | 51 | 52 | 866 | 50 | 70 | 3460 | 4270
07-05-2025 09:00 | 1444 | 700 | 3767 | 3767 | 500 | 9.95 | 4998 | 5431 | 57 | 53 | 664 | 50 | 70 | 2721 | 3866
07-05-2025 10:00 | 1699 | 699 | 3679 | 3679 | 500 | 9.96 | 4984 | 5453 | 54 | 59 | 1025 | 50 | 70 | 3591 | 4687
07-05-2025 11:00 | 1512 | 701 | 3872 | 3872 | 500 | 9.95 | 5006 | 5452 | 53 | 55 | 835 | 50 | 70 | 3023 | 4622
07-05-2025 12:00 | 1605 | 700 | 3656 | 3655 | 500 | 9.95 | 4998 | 5453 | 53 | 58 | 830 | 50 | 70 | 2972 | 4569
07-05-2025 13:00 | 1564 | 700 | 3804 | 3803 | 500 | 9.95 | 4976 | 5459 | 51 | 60 | 820 | 50 | 70 | 3391 | 4082
07-05-2025 14:00 | 1351 | 659 | 3853 | 3853 | 500 | 9.95 | 4982 | 5463 | 55 | 56 | 718 | 50 | 70 | 3337 | 3640
07-05-2025 15:00 | 1780 | 798 | 3549 | 3549 | 500 | 9.95 | 4948 | 5429 | 59 | 60 | 1053 | 50 | 70 | 4002 | 4643
07-05-2025 16:00 | 1392 | 639 | 3849 | 3849 | 436 | 9.95 | 4971 | 5451 | 53 | 52 | 724 | 50 | 70 | 3284 | 3892
07-05-2025 17:00 | 1555 | 699 | 3793 | 3793 | 399 | 9.95 | 4977 | 5450 | 54 | 51 | 841 | 50 | 70 | 3345 | 4145
07-05-2025 18:00 | 1528 | 687 | 3797 | 3798 | 400 | 9.95 | 4983 | 5450 | 52 | 47 | 800 | 50 | 70 | 3300 | 4187
07-05-2025 19:00 | 1440 | 647 | 3795 | 3795 | 400 | 9.95 | 4977 | 5439 | 51 | 45 | 800 | 50 | 70 | 3269 | 4153
07-05-2025 20:00 | 1563 | 702 | 3804 | 3804 | 401 | 9.95 | 4970 | 5445 | 54 | 51 | 895 | 50 | 70 | 3443 | 4281
07-05-2025 21:00 | 1623 | 728 | 3693 | 3692 | 399 | 9.96 | 4964 | 5439 | 55 | 52 | 900 | 50 | 70 | 3526 | 4306
07-05-2025 22:00 | 1666 | 748 | 3663 | 3663 | 408 | 9.95 | 4945 | 5425 | 54 | 51 | 920 | 50 | 70 | 3797 | 4267
07-05-2025 23:00 | 1733 | 778 | 3662 | 3662 | 469 | 9.95 | 4936 | 5417 | 53 | 53 | 964 | 50 | 70 | 3898 | 4678
08-05-2025 00:00 | 539 | 612 | 2333 | 2333 | 501 | 7.88 | 4967 | 5430 | 51 | 47 | 855 | 50 | 70 | 3064 | 3761
08-05-2025 01:00 | 526 | 484 | 1518 | 1518 | 499 | 5.58 | 5065 | 5522 | 43 | 37 | 631 | 50 | 70 | 1738 | 2243
08-05-2025 02:00 | 1615 | 734 | 3753 | 3753 | 500 | 9.95 | 4984 | 5448 | 56 | 54 | 991 | 50 | 70 | 3283 | 4041
08-05-2025 03:00 | 1579 | 710 | 3776 | 3776 | 500 | 9.95 | 4950 | 5429 | 55 | 55 | 813 | 50 | 70 | 3391 | 4088
08-05-2025 04:00 | 1617 | 730 | 3680 | 3680 | 500 | 9.95 | 4953 | 5422 | 57 | 57 | 833 | 50 | 70 | 3184 | 4212
08-05-2025 05:00 | 1581 | 712 | 3781 | 3781 | 500 | 9.95 | 4928 | 5407 | 59 | 61 | 970 | 50 | 70 | 3705 | 4459
08-05-2025 06:00 | 1725 | 775 | 3670 | 3669 | 500 | 9.95 | 4916 | 5403 | 58 | 60 | 970 | 50 | 70 | 3852 | 4434
08-05-2025 07:00 | 1677 | 759 | 3796 | 3795 | 500 | 9.95 | 4902 | 5393 | 57 | 57 | 942 | 50 | 70 | 4064 | 4400
08-05-2025 08:00 | 1779 | 799 | 3601 | 3600 | 500 | 9.95 | 4926 | 5383 | 57 | 58 | 990 | 50 | 70 | 4026 | 4415
08-05-2025 09:00 | 58 | 174 | 759 | 760 | 142 | 2.54 | 2441 | 2295 | 21 | 18 | 359 | 25 | 31 | 1544 | 1629
08-05-2025 10:00 | 323 | 183 | 608 | 608 | 127 | 2.07 | 2658 | 2052 | 14 | 22 | 289 | 20.4 | 22 | 961 | 836
08-05-2025 11:00 | 1499 | 701 | 3644 | 3644 | 500 | 9.63 | 5102 | 5474 | 58 | 56 | 857 | 50 | 70 | 2525 | 4261
08-05-2025 12:00 | 1320 | 645 | 3801 | 3800 | 500 | 9.95 | 5100 | 5477 | 53 | 47 | 653 | 50 | 70 | 2515 | 4145
08-05-2025 13:00 | 1553 | 731 | 3831 | 3831 | 500 | 9.95 | 5053 | 5470 | 54 | 58 | 872 | 50 | 70 | 3520 | 4256
08-05-2025 14:00 | 1566 | 753 | 3811 | 3811 | 500 | 9.95 | 5044 | 5453 | 57 | 55 | 830 | 50 | 70 | 3527 | 4415
08-05-2025 15:00 | 1610 | 742 | 3882 | 3881 | 500 | 9.95 | 5039 | 5429 | 57 | 54 | 800 | 50 | 70 | 3557 | 4828
08-05-2025 16:00 | 1497 | 672 | 3799 | 3799 | 500 | 9.95 | 5063 | 5451 | 56 | 48 | 800 | 50 | 70 | 3223 | 4414
08-05-2025 17:00 | 1589 | 713 | 3722 | 3722 | 500 | 9.95 | 5038 | 5443 | 57 | 52 | 808 | 50 | 70 | 3441 | 4370
08-05-2025 18:00 | 1479 | 665 | 3869 | 3869 | 500 | 9.95 | 5051 | 5448 | 51 | 48 | 780 | 50 | 70 | 3330 | 4563
08-05-2025 19:00 | 1439 | 646 | 3759 | 3759 | 500 | 9.95 | 5049 | 5452 | 51 | 46 | 750 | 50 | 70 | 3226 | 4141
08-05-2025 20:00 | 1521 | 683 | 3849 | 3848 | 500 | 9.95 | 5043 | 5450 | 53 | 48 | 750 | 50 | 70 | 3304 | 4211
08-05-2025 21:00 | 1563 | 702 | 3761 | 3761 | 500 | 9.95 | 5036 | 5444 | 52 | 51 | 785 | 50 | 70 | 3424 | 4344
08-05-2025 22:00 | 1642 | 738 | 3763 | 3763 | 500 | 9.95 | 5014 | 5424 | 52 | 55 | 850 | 50 | 70 | 3549 | 4726
08-05-2025 23:00 | 1689 | 760 | 3864 | 3864 | 500 | 9.95 | 5010 | 5417 | 54 | 56 | 843 | 50 | 70 | 3592 | 4770
09-05-2025 00:00 | 1476 | 663 | 3770 | 3771 | 500 | 9.95 | 5022 | 5425 | 56 | 56 | 771 | 50 | 70 | 3202 | 4248
09-05-2025 01:00 | 1625 | 731 | 3757 | 3757 | 500 | 9.95 | 4995 | 5420 | 57 | 57 | 849 | 50 | 70 | 3843 | 4281
09-05-2025 02:00 | 1444 | 649 | 3866 | 3866 | 500 | 9.95 | 5008 | 5424 | 57 | 52 | 816 | 50 | 70 | 3555 | 4082
09-05-2025 03:00 | 1520 | 683 | 3818 | 3817 | 500 | 9.95 | 5006 | 5427 | 60 | 54 | 800 | 50 | 70 | 3493 | 3966
09-05-2025 04:00 | 1654 | 742 | 3676 | 3676 | 500 | 9.95 | 4988 | 5419 | 63 | 60 | 881 | 50 | 70 | 3676 | 4068
09-05-2025 05:00 | 1716 | 771 | 3698 | 3697 | 500 | 9.95 | 4979 | 5415 | 57 | 58 | 919 | 50 | 70 | 4016 | 4362
09-05-2025 06:00 | 1792 | 805 | 3589 | 3589 | 500 | 9.95 | 4954 | 5402 | 58 | 64 | 993 | 50 | 70 | 4211 | 4427
09-05-2025 07:00 | 1693 | 761 | 3726 | 3726 | 500 | 9.95 | 4958 | 5400 | 57 | 62 | 959 | 50 | 70 | 3987 | 4337
09-05-2025 08:00 | 1759 | 790 | 3603 | 3603 | 500 | 9.95 | 4968 | 5399 | 58 | 61 | 900 | 50 | 70 | 3690 | 4353
09-05-2025 09:00 | 1800 | 808 | 3631 | 3632 | 500 | 9.95 | 4946 | 5361 | 59 | 58 | 1061 | 50 | 70 | 3964 | 4845
09-05-2025 10:00 | 1617 | 731 | 3994 | 3993 | 488 | 9.95 | 4954 | 5354 | 57 | 50 | 989 | 50 | 70 | 3761 | 4792
09-05-2025 11:00 | 1448 | 652 | 3928 | 3927 | 399 | 9.95 | 5022 | 5383 | 53 | 31 | 600 | 50 | 70 | 2765 | 4032
09-05-2025 12:00 | 1465 | 670 | 3832 | 3832 | 400 | 9.96 | 5023 | 5389 | 53 | 31 | 600 | 50 | 70 | 2790 | 4070
09-05-2025 13:00 | 1357 | 725 | 3970 | 3971 | 401 | 9.96 | 5016 | 5380 | 53 | 31 | 600 | 50 | 70 | 2800 | 4105
09-05-2025 14:00 | 1581 | 849 | 3735 | 3735 | 488 | 9.95 | 4987 | 5369 | 57 | 40 | 666 | 50 | 70 | 3059 | 4221
09-05-2025 15:00 | 1752 | 850 | 3575 | 3575 | 500 | 9.95 | 4929 | 5338 | 57 | 53 | 996 | 50 | 70 | 3953 | 4836
09-05-2025 16:00 | 1584 | 708 | 3766 | 3766 | 500 | 9.95 | 4954 | 5374 | 53 | 54 | 800 | 50 | 70 | 3555 | 4218
09-05-2025 17:00 | 1513 | 680 | 3753 | 3753 | 500 | 9.95 | 4957 | 5371 | 53 | 51 | 800 | 50 | 70 | 3387 | 4140
09-05-2025 18:00 | 1646 | 739 | 3760 | 3759 | 500 | 9.95 | 4941 | 5361 | 52 | 51 | 859 | 50 | 70 | 3685 | 4317
09-05-2025 19:00 | 1675 | 753 | 3735 | 3736 | 500 | 9.95 | 4927 | 5344 | 52 | 51 | 908 | 50 | 70 | 3813 | 4622
09-05-2025 20:00 | 1722 | 773 | 3726 | 3725 | 500 | 9.95 | 4931 | 5353 | 51 | 52 | 907 | 50 | 70 | 3821 | 4623
09-05-2025 21:00 | 1778 | 799 | 3793 | 3793 | 500 | 9.95 | 4925 | 5322 | 57 | 51 | 951 | 50 | 70 | 3804 | 4892
09-05-2025 22:00 | 1711 | 768 | 3790 | 3790 | 500 | 9.95 | 4918 | 5333 | 52 | 51 | 909 | 50 | 70 | 3786 | 4642
09-05-2025 23:00 | 1724 | 775 | 3699 | 3699 | 500 | 9.95 | 4913 | 5326 | 53 | 50 | 900 | 50 | 70 | 3776 | 4682
10-05-2025 00:00 | 1818 | 817 | 3591 | 3590 | 500 | 9.96 | 4898 | 5315 | 58 | 57 | 992 | 50 | 70 | 4025 | 4884
10-05-2025 01:00 | 1575 | 709 | 3802 | 3802 | 500 | 9.95 | 4911 | 5333 | 56 | 57 | 917 | 50 | 70 | 3714 | 4356
10-05-2025 02:00 | 1720 | 772 | 3714 | 3714 | 500 | 9.95 | 4909 | 5337 | 56 | 59 | 900 | 50 | 70 | 3696 | 4393
10-05-2025 03:00 | 1799 | 808 | 3666 | 3665 | 500 | 9.95 | 4896 | 5324 | 55 | 59 | 1024 | 50 | 70 | 4061 | 4799
10-05-2025 04:00 | 1604 | 721 | 3790 | 3791 | 500 | 9.95 | 4907 | 5335 | 55 | 56 | 932 | 50 | 70 | 3814 | 4370
10-05-2025 05:00 | 1687 | 758 | 3754 | 3754 | 500 | 9.95 | 4905 | 5335 | 57 | 58 | 988 | 50 | 70 | 3851 | 4512
10-05-2025 06:00 | 1737 | 781 | 3756 | 3756 | 500 | 9.95 | 4887 | 5320 | 59 | 58 | 1000 | 50 | 70 | 4019 | 4454
10-05-2025 07:00 | 1593 | 716 | 3807 | 3806 | 500 | 9.95 | 4898 | 5319 | 56 | 54 | 987 | 50 | 70 | 3868 | 4266
10-05-2025 08:00 | 1613 | 725 | 3743 | 3743 | 500 | 9.95 | 4912 | 5339 | 46 | 50 | 809 | 50 | 70 | 3679 | 3842
10-05-2025 09:00 | 1651 | 742 | 3755 | 3755 | 500 | 9.95 | 4897 | 5317 | 52 | 49 | 1000 | 50 | 70 | 3707 | 4434
10-05-2025 10:00 | 1739 | 781 | 3520 | 3520 | 500 | 9.95 | 4884 | 5290 | 58 | 50 | 1000 | 50 | 70 | 3770 | 4852
10-05-2025 11:00 | 1799 | 809 | 3484 | 3485 | 500 | 9.95 | 4930 | 5275 | 60 | 52 | 1000 | 50 | 70 | 3843 | 4990
10-05-2025 12:00 | 1684 | 758 | 3735 | 3734 | 500 | 9.95 | 5004 | 5267 | 59 | 52 | 1000 | 50 | 70 | 3877 | 4979
10-05-2025 13:00 | 1557 | 713 | 3969 | 3969 | 450 | 9.95 | 5031 | 5286 | 57 | 46 | 882 | 50 | 70 | 3527 | 4638
10-05-2025 14:00 | 1658 | 746 | 3711 | 3711 | 482 | 9.96 | 5024 | 5440 | 55 | 54 | 861 | 50 | 70 | 3284 | 4000
10-05-2025 15:00 | 1428 | 659 | 3896 | 3896 | 500 | 9.95 | 5014 | 5426 | 55 | 50 | 698 | 50 | 70 | 3256 | 4059
10-05-2025 16:00 | 1418 | 675 | 3687 | 3688 | 500 | 9.83 | 5024 | 5442 | 48 | 48 | 626 | 50 | 70 | 3036 | 3589
10-05-2025 17:00 | 1719 | 771 | 3572 | 3572 | 500 | 9.95 | 4991 | 5415 | 54 | 53 | 881 | 50 | 70 | 3674 | 4445
10-05-2025 18:00 | 1734 | 779 | 3766 | 3766 | 500 | 9.95 | 4979 | 5402 | 55 | 55 | 970 | 50 | 70 | 3974 | 4792
10-05-2025 19:00 | 1600 | 719 | 3769 | 3769 | 500 | 9.95 | 5002 | 5416 | 54 | 51 | 771 | 50 | 70 | 3294 | 4477
10-05-2025 20:00 | 1713 | 770 | 3785 | 3785 | 500 | 9.95 | 4986 | 5430 | 59 | 61 | 750 | 50 | 70 | 3322 | 4727
10-05-2025 21:00 | 1402 | 642 | 3993 | 3993 | 500 | 9.96 | 5011 | 5444 | 61 | 60 | 575 | 50 | 70 | 2669 | 4073
10-05-2025 22:00 | 1621 | 737 | 3624 | 3624 | 496 | 9.95 | 4996 | 5450 | 58 | 62 | 738 | 50 | 70 | 3231 | 4263
10-05-2025 23:00 | 1246 | 662 | 3045 | 3045 | 299 | 8.86 | 4989 | 4514 | 29 | 64 | 506 | 50 | 59 | 3645 | 2022
11-05-2025 00:00 | 1678 | 754 | 3665 | 3665 | 300 | 9.95 | 4970 | 5422 | 58 | 61 | 1000 | 50 | 50 | 3679 | 4687
11-05-2025 01:00 | 1608 | 723 | 3806 | 3806 | 299 | 9.95 | 4972 | 5421 | 57 | 59 | 1000 | 50 | 50 | 3612 | 4626
11-05-2025 02:00 | 1661 | 745 | 3761 | 3760 | 300 | 9.95 | 4963 | 5418 | 58 | 59 | 1035 | 50 | 50 | 3765 | 4677
11-05-2025 03:00 | 1720 | 774 | 3672 | 3672 | 299 | 9.95 | 4950 | 5409 | 53 | 59 | 1038 | 50 | 50 | 4066 | 4933
11-05-2025 04:00 | 1699 | 762 | 3750 | 3750 | 300 | 9.95 | 4961 | 5402 | 53 | 53 | 1026 | 50 | 50 | 3862 | 4973
11-05-2025 05:00 | 1700 | 764 | 3831 | 3830 | 300 | 9.95 | 4962 | 5403 | 57 | 55 | 1075 | 50 | 50 | 3854 | 5033
11-05-2025 06:00 | 1460 | 667 | 3928 | 3928 | 300 | 9.93 | 4979 | 5418 | 58 | 54 | 895 | 50 | 50 | 3333 | 4360
11-05-2025 07:00 | 1117 | 579 | 3092 | 3092 | 300 | 8.61 | 4984 | 5427 | 52 | 47 | 916 | 50 | 50 | 3170 | 4013
11-05-2025 08:00 | 1886 | 847 | 3312 | 3312 | 403 | 9.67 | 4945 | 5392 | 59 | 58 | 1110 | 50 | 50 | 3955 | 5199
11-05-2025 09:00 | 1739 | 782 | 3825 | 3825 | 500 | 9.87 | 4931 | 5368 | 54 | 53 | 928 | 50 | 50 | 3848 | 4970
11-05-2025 10:00 | 1798 | 783 | 3616 | 3616 | 500 | 9.95 | 4974 | 5394 | 58 | 55 | 1001 | 50 | 50 | 3946 | 5204
11-05-2025 11:00 | 1709 | 732 | 3692 | 3692 | 500 | 9.95 | 4972 | 5408 | 58 | 54 | 1050 | 50 | 50 | 3912 | 5191
11-05-2025 12:00 | 1691 | 725 | 3622 | 3623 | 500 | 9.96 | 4975 | 5411 | 56 | 52 | 971 | 50 | 50 | 3842 | 5059
11-05-2025 13:00 | 1601 | 687 | 3773 | 3772 | 500 | 9.95 | 5016 | 5402 | 55 | 40 | 950 | 50 | 50 | 3387 | 4809
11-05-2025 14:00 | 1722 | 737 | 3593 | 3593 | 500 | 9.95 | 5000 | 5380 | 57 | 43 | 912 | 50 | 50 | 3491 | 4807
11-05-2025 15:00 | 1756 | 753 | 3782 | 3782 | 500 | 9.95 | 4976 | 5372 | 57 | 51 | 950 | 50 | 50 | 3777 | 4870
11-05-2025 16:00 | 1781 | 763 | 3591 | 3591 | 499 | 9.84 | 4946 | 5361 | 55 | 55 | 953 | 50 | 50 | 3915 | 4714
11-05-2025 17:00 | 1801 | 773 | 3704 | 3704 | 501 | 9.96 | 4928 | 5333 | 61 | 58 | 1067 | 50 | 50 | 4028 | 5010
11-05-2025 18:00 | 1586 | 680 | 3891 | 3891 | 500 | 9.95 | 4976 | 5362 | 63 | 60 | 912 | 50 | 50 | 3231 | 4668
11-05-2025 19:00 | 1719 | 736 | 3623 | 3623 | 500 | 9.95 | 4963 | 5363 | 65 | 61 | 952 | 50 | 50 | 3412 | 4487
11-05-2025 20:00 | 1576 | 682 | 3801 | 3801 | 500 | 9.95 | 4937 | 5343 | 60 | 54 | 963 | 50 | 50 | 3901 | 4446
11-05-2025 21:00 | 1773 | 759 | 3230 | 3230 | 500 | 9.58 | 4938 | 5367 | 58 | 57 | 932 | 50 | 50 | 3944 | 4300
11-05-2025 22:00 | 1754 | 752 | 3439 | 3439 | 500 | 9.88 | 4936 | 5373 | 58 | 58 | 950 | 50 | 50 | 3958 | 4323
11-05-2025 23:00 | 1772 | 759 | 3378 | 3378 | 500 | 9.83 | 4935 | 5374 | 58 | 58 | 950 | 50 | 50 | 3972 | 4308
12-05-2025 00:00 | 1779 | 762 | 3306 | 3306 | 500 | 9.8 | 4933 | 5370 | 58 | 58 | 950 | 50 | 50 | 3984 | 4294
12-05-2025 01:00 | 1700 | 729 | 3750 | 3750 | 500 | 9.9 | 4946 | 5375 | 57 | 56 | 950 | 50 | 50 | 3915 | 4250
12-05-2025 02:00 | 1707 | 732 | 3944 | 3944 | 500 | 9.95 | 4959 | 5384 | 55 | 53 | 950 | 50 | 50 | 3807 | 4139
12-05-2025 03:00 | 1770 | 758 | 3764 | 3765 | 500 | 9.96 | 4949 | 5389 | 57 | 57 | 950 | 50 | 50 | 3887 | 4241
12-05-2025 04:00 | 1798 | 771 | 3639 | 3639 | 500 | 9.95 | 4930 | 5374 | 58 | 59 | 950 | 50 | 50 | 4025 | 4336
12-05-2025 05:00 | 1833 | 786 | 3295 | 3295 | 500 | 9.63 | 4932 | 5374 | 59 | 59 | 950 | 50 | 50 | 3960 | 4293
12-05-2025 06:00 | 1760 | 754 | 3285 | 3285 | 500 | 9.66 | 4938 | 5373 | 57 | 57 | 950 | 50 | 50 | 3911 | 4222
12-05-2025 07:00 | 1767 | 757 | 3278 | 3278 | 500 | 9.67 | 4932 | 5372 | 54 | 58 | 951 | 50 | 50 | 3955 | 4113
12-05-2025 08:00 | 1741 | 746 | 3641 | 3641 | 500 | 9.95 | 4929 | 5365 | 55 | 54 | 964 | 50 | 50 | 3852 | 4174
12-05-2025 09:00 | 1876 | 803 | 3606 | 3606 | 500 | 9.86 | 4913 | 5335 | 58 | 58 | 1105 | 50 | 50 | 3993 | 4844
12-05-2025 10:00 | 1508 | 698 | 3781 | 3782 | 501 | 9.95 | 4933 | 5450 | 54 | 52 | 942 | 50 | 50 | 3546 | 4216
12-05-2025 11:00 | 1651 | 706 | 3696 | 3696 | 499 | 9.95 | 4919 | 5472 | 53 | 53 | 893 | 50 | 50 | 3576 | 4170
12-05-2025 12:00 | 1791 | 768 | 3705 | 3704 | 501 | 9.95 | 4891 | 5422 | 60 | 58 | 1100 | 50 | 50 | 4036 | 5024
12-05-2025 13:00 | 1862 | 798 | 3481 | 3481 | 500 | 9.95 | 4885 | 5420 | 60 | 59 | 1100 | 50 | 50 | 4058 | 5024
12-05-2025 14:00 | 1874 | 803 | 3579 | 3580 | 500 | 9.92 | 4883 | 5409 | 62 | 59 | 1100 | 50 | 50 | 4050 | 5090
12-05-2025 15:00 | 1905 | 817 | 3393 | 3393 | 500 | 9.67 | 4875 | 5400 | 63 | 59 | 1100 | 50 | 50 | 4067 | 5097
12-05-2025 16:00 | 1858 | 796 | 3436 | 3437 | 499 | 9.75 | 4873 | 5395 | 63 | 59 | 1100 | 50 | 50 | 4066 | 5115
12-05-2025 17:00 | 1844 | 790 | 3576 | 3577 | 500 | 9.95 | 4873 | 5389 | 62 | 58 | 1100 | 50 | 50 | 4057 | 5097
12-05-2025 18:00 | 1873 | 803 | 3378 | 3378 | 500 | 9.9 | 4861 | 5384 | 63 | 59 | 1100 | 50 | 50 | 4034 | 5107
12-05-2025 19:00 | 1869 | 801 | 3484 | 3484 | 500 | 9.87 | 4861 | 5377 | 62 | 57 | 1100 | 50 | 50 | 3970 | 5055
12-05-2025 20:00 | 1836 | 787 | 3599 | 3599 | 500 | 9.95 | 4859 | 5362 | 62 | 58 | 1100 | 50 | 50 | 4030 | 5142
12-05-2025 21:00 | 1157 | 667 | 2816 | 2816 | 338 | 8.73 | 4989 | 5382 | 62 | 25 | 550 | 50 | 50 | 1959 | 4884
12-05-2025 22:00 | 1373 | 673 | 2814 | 2814 | 299 | 8.66 | 4985 | 5398 | 59 | 30 | 630 | 50 | 50 | 1564 | 4843
12-05-2025 23:00 | 1721 | 748 | 3724 | 3724 | 300 | 9.95 | 4898 | 5389 | 59 | 55 | 1154 | 50 | 50 | 3553 | 4974
13-05-2025 00:00 | 1793 | 768 | 3526 | 3526 | 319 | 9.95 | 4880 | 5383 | 59 | 52 | 1136 | 50 | 50 | 3791 | 4937
13-05-2025 01:00 | 1603 | 722 | 3755 | 3754 | 374 | 9.95 | 4885 | 5390 | 55 | 52 | 973 | 50 | 50 | 3680 | 4629
13-05-2025 02:00 | 1775 | 699 | 3573 | 3573 | 400 | 9.95 | 4884 | 5414 | 53 | 53 | 1039 | 50 | 50 | 3651 | 4453
13-05-2025 03:00 | 1777 | 702 | 3963 | 3963 | 400 | 9.96 | 4879 | 5409 | 54 | 53 | 1097 | 50 | 50 | 3830 | 4665
13-05-2025 04:00 | 1741 | 750 | 3745 | 3745 | 399 | 9.95 | 4878 | 5401 | 53 | 51 | 1000 | 50 | 50 | 3761 | 4599
13-05-2025 05:00 | 1417 | 751 | 3289 | 3289 | 400 | 9.71 | 4918 | 5422 | 50 | 45 | 653 | 50 | 50 | 3232 | 4005
13-05-2025 06:00 | 1370 | 750 | 2844 | 2844 | 400 | 8.95 | 4909 | 5432 | 46 | 46 | 600 | 50 | 50 | 2887 | 3415
13-05-2025 07:00 | 1181 | 676 | 3171 | 3171 | 401 | 9 | 4934 | 5409 | 51 | 27 | 490 | 74.1 | 50 | 1652 | 3875
13-05-2025 08:00 | 1015 | 600 | 2696 | 2696 | 400 | 8.34 | 79 | 5368 | 57 | 1 | 469 | 0.9 | 50 | 46 | 4697
13-05-2025 09:00 | 1018 | 600 | 3094 | 3094 | 399 | 8.9 | 0 | 5359 | 58 | 1 | 435 | 0.7 | 50 | 16 | 4825
13-05-2025 10:00 | 1062 | 600 | 2711 | 2712 | 400 | 8.31 | 0 | 5336 | 63 | 1 | 487 | 0.7 | 50 | 13 | 5064
13-05-2025 11:00 | 1022 | 600 | 2859 | 2860 | 400 | 8.38 | 0 | 5327 | 64 | 1 | 556 | 0.7 | 50 | 10 | 5067
13-05-2025 12:00 | 1032 | 600 | 2781 | 2781 | 400 | 8.15 | 0 | 5324 | 64 | 1 | 502 | 0.7 | 50 | 11 | 5061
13-05-2025 13:00 | 1036 | 600 | 2929 | 2929 | 400 | 8.63 | 0 | 5323 | 63 | 1 | 500 | 0.7 | 50 | 7 | 4995
13-05-2025 14:00 | 1060 | 600 | 2336 | 2336 | 400 | 7.74 | 0 | 5311 | 63 | 1 | 500 | 0.7 | 50 | 7 | 5030
13-05-2025 15:00 | 1050 | 600 | 2798 | 2798 | 400 | 8.73 | 0 | 5302 | 64 | 1 | 499 | 0.7 | 50 | 9 | 5092
13-05-2025 16:00 | 1025 | 600 | 2622 | 2623 | 400 | 8.19 | 0 | 5300 | 63 | 1 | 489 | 0.7 | 50 | 7 | 5045
13-05-2025 17:00 | 1078 | 600 | 3096 | 3096 | 400 | 9.04 | 0 | 5289 | 63 | 1 | 500 | 0.7 | 50 | 7 | 5089
13-05-2025 18:00 | 1057 | 600 | 2757 | 2757 | 400 | 8.62 | 0 | 5278 | 66 | 1 | 500 | 0.7 | 50 | 7 | 5183
13-05-2025 19:00 | 1059 | 600 | 2758 | 2758 | 400 | 8.37 | 0 | 5264 | 66 | 1 | 313 | 0.7 | 50 | 7 | 5193
13-05-2025 20:00 | 1009 | 600 | 3138 | 3138 | 401 | 9.07 | 0 | 5266 | 64 | 1 | 336 | 0.7 | 50 | 7 | 5196
13-05-2025 21:00 | 953 | 600 | 2919 | 2919 | 400 | 8.71 | 3224 | 5372 | 35 | 32 | 379 | 0.7 | 109 | 1835 | 2884
13-05-2025 22:00 | 959 | 600 | 2985 | 2985 | 400 | 8.94 | 4811 | 376 | 1 | 69 | 406 | 0.7 | 3 | 4310 | 18
13-05-2025 23:00 | 910 | 600 | 2752 | 2752 | 400 | 8.62 | 4801 | 0 | 1 | 67 | 340 | 0.7 | 3 | 4275 | 19
14-05-2025 00:00 | 899 | 600 | 2994 | 2994 | 392 | 8.79 | 4802 | 0 | 1 | 63 | 386 | 0.7 | 3 | 4328 | 19
14-05-2025 01:00 | 940 | 600 | 3185 | 3185 | 368 | 9.23 | 4811 | 0 | 1 | 56 | 347 | 0.7 | 3 | 4267 | 18
14-05-2025 02:00 | 744 | 600 | 2623 | 2624 | 300 | 8.64 | 4824 | 0 | 1 | 51 | 331 | 22 | 3 | 3903 | 17
14-05-2025 03:00 | 962 | 600 | 2617 | 2617 | 300 | 8.01 | 4801 | 0 | 1 | 60 | 454 | 50 | 3 | 4493 | 17
14-05-2025 04:00 | 986 | 600 | 2968 | 2968 | 300 | 9 | 4802 | 0 | 1 | 60 | 474 | 50 | 3 | 4547 | 16
14-05-2025 05:00 | 985 | 600 | 2633 | 2633 | 300 | 8.66 | 4797 | 0 | 1 | 60 | 415 | 50 | 3 | 4556 | 17
14-05-2025 06:00 | 1012 | 600 | 2418 | 2418 | 300 | 7.86 | 4801 | 0 | 1 | 59 | 454 | 50 | 3 | 4469 | 18
14-05-2025 07:00 | 1009 | 600 | 3165 | 3165 | 300 | 8.83 | 4804 | 0 | 1 | 59 | 467 | 50 | 3 | 4424 | 17
14-05-2025 08:00 | 979 | 600 | 3343 | 3343 | 300 | 9.51 | 4780 | 0 | 1 | 62 | 486 | 50 | 3 | 4656 | 18
14-05-2025 09:00 | 965 | 600 | 3081 | 3081 | 300 | 9.43 | 4724 | 0 | 1 | 64 | 480 | 50 | 3 | 4873 | 36
14-05-2025 10:00 | 1075 | 600 | 3235 | 3235 | 300 | 9.17 | 4739 | 0 | 1 | 64 | 480 | 50 | 3 | 4729 | 59
14-05-2025 11:00 | 1357 | 613 | 3523 | 3523 | 300 | 9.75 | 4828 | 4876 | 46 | 56 | 865 | 46.3 | 42 | 3241 | 3114
14-05-2025 12:00 | 1296 | 624 | 3912 | 3912 | 300 | 9.95 | 4869 | 5355 | 54 | 53 | 928 | 50 | 50 | 2566 | 4147
14-05-2025 13:00 | 1408 | 704 | 3759 | 3760 | 300 | 9.95 | 4867 | 5370 | 55 | 57 | 805 | 50 | 50 | 2556 | 3539
14-05-2025 14:00 | 1668 | 784 | 3691 | 3692 | 299 | 9.95 | 4828 | 5365 | 60 | 63 | 995 | 50 | 50 | 3403 | 4439
14-05-2025 15:00 | 1686 | 794 | 3786 | 3785 | 300 | 9.95 | 4927 | 5442 | 55 | 57 | 1115 | 50 | 50 | 4042 | 4857
14-05-2025 16:00 | 1657 | 780 | 3651 | 3651 | 301 | 9.95 | 4935 | 5433 | 56 | 50 | 1050 | 50 | 50 | 3780 | 4847
14-05-2025 17:00 | 1619 | 762 | 3691 | 3691 | 299 | 9.95 | 4931 | 5452 | 57 | 51 | 1050 | 50 | 50 | 3803 | 4489
14-05-2025 18:00 | 1670 | 786 | 3754 | 3753 | 301 | 9.96 | 4928 | 5454 | 60 | 53 | 1050 | 50 | 50 | 3824 | 4459
14-05-2025 19:00 | 1572 | 740 | 3894 | 3894 | 300 | 9.95 | 4923 | 5441 | 59 | 51 | 1050 | 50 | 50 | 3768 | 4452
14-05-2025 20:00 | 1477 | 694 | 3851 | 3851 | 300 | 9.95 | 4950 | 5476 | 51 | 51 | 817 | 50 | 50 | 3244 | 3866
14-05-2025 21:00 | 1658 | 781 | 3712 | 3712 | 300 | 9.95 | 4916 | 5441 | 53 | 57 | 1143 | 50 | 50 | 3980 | 4722
14-05-2025 22:00 | 1579 | 743 | 3701 | 3701 | 299 | 9.95 | 4917 | 5442 | 53 | 56 | 1150 | 50 | 50 | 3970 | 4714
14-05-2025 23:00 | 1600 | 753 | 3749 | 3750 | 300 | 9.95 | 4913 | 5439 | 52 | 55 | 1150 | 50 | 50 | 3918 | 4712
15-05-2025 00:00 | 1636 | 770 | 3708 | 3708 | 301 | 9.95 | 4928 | 5438 | 51 | 47 | 966 | 50 | 50 | 3633 | 4601
15-05-2025 01:00 | 1624 | 765 | 3876 | 3876 | 300 | 9.95 | 4929 | 5438 | 50 | 46 | 950 | 50 | 50 | 3618 | 4556
15-05-2025 02:00 | 1414 | 697 | 3828 | 3828 | 300 | 9.95 | 4930 | 5460 | 50 | 51 | 831 | 50 | 50 | 3238 | 3822
15-05-2025 03:00 | 1727 | 826 | 3785 | 3785 | 365 | 9.95 | 4910 | 5432 | 54 | 53 | 1051 | 50 | 50 | 3793 | 4581
15-05-2025 04:00 | 1473 | 743 | 3851 | 3851 | 355 | 9.95 | 4935 | 5465 | 49 | 50 | 802 | 50 | 50 | 3241 | 3818
15-05-2025 05:00 | 1699 | 839 | 3780 | 3780 | 401 | 9.95 | 4919 | 5443 | 52 | 52 | 1006 | 50 | 50 | 3777 | 4561
15-05-2025 06:00 | 1633 | 802 | 3691 | 3692 | 399 | 9.95 | 4923 | 5442 | 52 | 50 | 996 | 50 | 50 | 3510 | 4500
15-05-2025 07:00 | 1682 | 829 | 3677 | 3677 | 409 | 9.95 | 4911 | 5417 | 56 | 50 | 1050 | 50 | 50 | 3715 | 4790
15-05-2025 08:00 | 1489 | 735 | 3907 | 3907 | 402 | 9.95 | 4903 | 5425 | 54 | 52 | 925 | 50 | 50 | 3488 | 4277
15-05-2025 09:00 | 1564 | 769 | 3632 | 3632 | 400 | 9.95 | 4906 | 5436 | 55 | 58 | 888 | 50 | 50 | 3138 | 4013
15-05-2025 10:00 | 1660 | 819 | 3848 | 3849 | 400 | 9.96 | 4895 | 5400 | 57 | 60 | 975 | 50 | 50 | 3247 | 4773
15-05-2025 11:00 | 1431 | 704 | 3817 | 3817 | 400 | 9.96 | 4911 | 5425 | 58 | 65 | 723 | 50 | 50 | 2587 | 3786
15-05-2025 12:00 | 1545 | 762 | 3770 | 3770 | 400 | 9.95 | 4901 | 5400 | 56 | 59 | 895 | 50 | 50 | 3003 | 4583
15-05-2025 13:00 | 1458 | 719 | 3792 | 3792 | 400 | 9.95 | 4908 | 5401 | 52 | 59 | 792 | 50 | 50 | 2459 | 4513
15-05-2025 14:00 | 1467 | 721 | 3632 | 3632 | 399 | 9.89 | 4898 | 5421 | 54 | 59 | 697 | 50 | 50 | 2828 | 3650
15-05-2025 15:00 | 1635 | 805 | 3440 | 3440 | 400 | 9.53 | 4876 | 5403 | 63 | 59 | 927 | 50 | 50 | 3578 | 4007
15-05-2025 16:00 | 1539 | 758 | 3695 | 3696 | 400 | 9.95 | 4873 | 5412 | 56 | 58 | 882 | 50 | 50 | 3577 | 3819
15-05-2025 17:00 | 1648 | 828 | 3712 | 3711 | 400 | 9.96 | 4868 | 5379 | 54 | 51 | 1000 | 50 | 50 | 3764 | 4724
15-05-2025 18:00 | 1527 | 752 | 3774 | 3774 | 400 | 9.95 | 4881 | 5393 | 57 | 50 | 858 | 50 | 50 | 3348 | 4260
15-05-2025 19:00 | 1605 | 790 | 3614 | 3614 | 400 | 9.96 | 4869 | 5401 | 53 | 55 | 920 | 50 | 50 | 3523 | 4179
15-05-2025 20:00 | 1688 | 832 | 3743 | 3743 | 400 | 9.95 | 4848 | 5369 | 58 | 56 | 1052 | 50 | 50 | 3956 | 4725
15-05-2025 21:00 | 1722 | 847 | 3622 | 3622 | 400 | 9.96 | 4838 | 5356 | 57 | 56 | 1100 | 50 | 50 | 3958 | 4869
15-05-2025 22:00 | 1877 | 924 | 3413 | 3413 | 400 | 9.88 | 4804 | 5325 | 61 | 63 | 1195 | 50 | 50 | 4185 | 5108
15-05-2025 23:00 | 1877 | 925 | 3368 | 3368 | 400 | 9.72 | 4788 | 5300 | 65 | 64 | 1250 | 50 | 50 | 4250 | 5284
16-05-2025 00:00 | 1932 | 952 | 3288 | 3288 | 400 | 9.77 | 4797 | 5302 | 63 | 61 | 1112 | 50 | 50 | 4133 | 5173
16-05-2025 01:00 | 1549 | 784 | 3603 | 3603 | 377 | 9.81 | 4839 | 5343 | 54 | 51 | 911 | 50 | 50 | 3542 | 4429
16-05-2025 02:00 | 1927 | 826 | 3651 | 3651 | 400 | 9.95 | 4805 | 5323 | 58 | 58 | 1123 | 50 | 50 | 4026 | 4878
16-05-2025 03:00 | 1938 | 830 | 3441 | 3441 | 400 | 9.85 | 4791 | 5307 | 60 | 60 | 1100 | 50 | 50 | 4065 | 4988
16-05-2025 04:00 | 1938 | 831 | 3215 | 3216 | 440 | 9.37 | 4786 | 5294 | 61 | 59 | 1100 | 50 | 50 | 4083 | 5059
16-05-2025 05:00 | 1913 | 820 | 3595 | 3595 | 450 | 9.89 | 4793 | 5292 | 62 | 59 | 1100 | 50 | 50 | 4096 | 5141
16-05-2025 06:00 | 1898 | 813 | 3683 | 3683 | 450 | 9.94 | 4777 | 5290 | 58 | 61 | 1100 | 50 | 50 | 4176 | 5021
16-05-2025 07:00 | 1711 | 770 | 3356 | 3356 | 450 | 9.47 | 4784 | 5298 | 58 | 58 | 1080 | 50 | 50 | 4000 | 4826
16-05-2025 08:00 | 1568 | 683 | 3298 | 3297 | 450 | 9.6 | 4795 | 5322 | 53 | 55 | 935 | 50 | 50 | 3825 | 4295
16-05-2025 09:00 | 1541 | 660 | 2521 | 2521 | 450 | 8.47 | 4813 | 5317 | 60 | 61 | 829 | 50 | 50 | 2840 | 4176
16-05-2025 10:00 | 1573 | 674 | 3408 | 3407 | 450 | 9.35 | 4965 | 5351 | 56 | 59 | 871 | 50 | 50 | 2829 | 4216
16-05-2025 11:00 | 1375 | 635 | 3849 | 3849 | 450 | 9.95 | 5056 | 5406 | 54 | 52 | 714 | 50 | 50 | 2776 | 3908
16-05-2025 12:00 | 1581 | 695 | 3724 | 3724 | 450 | 9.85 | 5044 | 5361 | 61 | 56 | 949 | 50 | 50 | 3016 | 4771
16-05-2025 13:00 | 1252 | 608 | 3901 | 3900 | 450 | 9.95 | 5080 | 5406 | 54 | 48 | 564 | 50 | 50 | 2200 | 3625
16-05-2025 14:00 | 1543 | 666 | 3744 | 3745 | 450 | 9.96 | 5049 | 5389 | 57 | 57 | 626 | 50 | 50 | 2511 | 3983
16-05-2025 15:00 | 1354 | 609 | 3828 | 3829 | 450 | 9.95 | 5047 | 5381 | 58 | 59 | 682 | 50 | 50 | 2618 | 4042
16-05-2025 16:00 | 1530 | 734 | 3811 | 3812 | 450 | 9.95 | 5025 | 5373 | 54 | 57 | 838 | 50 | 50 | 3182 | 4392
16-05-2025 17:00 | 1434 | 688 | 3705 | 3706 | 450 | 9.95 | 5017 | 5363 | 52 | 52 | 764 | 50 | 50 | 3289 | 4402
16-05-2025 18:00 | 1481 | 697 | 3641 | 3640 | 450 | 9.95 | 5024 | 5389 | 52 | 53 | 643 | 50 | 50 | 2977 | 3611
16-05-2025 19:00 | 1669 | 795 | 3713 | 3713 | 450 | 9.95 | 5000 | 5361 | 53 | 53 | 849 | 50 | 50 | 3474 | 4259
16-05-2025 20:00 | 1705 | 803 | 3863 | 3863 | 450 | 9.95 | 4980 | 5331 | 56 | 55 | 1000 | 50 | 50 | 3920 | 4847
16-05-2025 21:00 | 1820 | 856 | 3620 | 3620 | 450 | 9.95 | 4968 | 5325 | 57 | 57 | 1000 | 50 | 50 | 3990 | 4876
16-05-2025 22:00 | 1819 | 856 | 3643 | 3643 | 450 | 9.95 | 4958 | 5325 | 55 | 59 | 1000 | 50 | 50 | 4031 | 4783
16-05-2025 23:00 | 1369 | 675 | 3872 | 3873 | 393 | 9.95 | 4991 | 5350 | 49 | 48 | 669 | 50 | 50 | 3178 | 3874
17-05-2025 00:00 | 1398 | 674 | 3566 | 3566 | 353 | 9.95 | 4993 | 5367 | 49 | 56 | 632 | 50 | 50 | 2834 | 3222
17-05-2025 01:00 | 1785 | 799 | 3733 | 3733 | 495 | 9.95 | 4959 | 5313 | 56 | 56 | 1014 | 50 | 50 | 3901 | 4823
17-05-2025 02:00 | 1791 | 767 | 3676 | 3676 | 500 | 9.95 | 4962 | 5313 | 55 | 52 | 950 | 50 | 50 | 3821 | 4771
17-05-2025 03:00 | 1779 | 762 | 3741 | 3741 | 500 | 9.95 | 4957 | 5308 | 55 | 52 | 950 | 50 | 50 | 3823 | 4772
17-05-2025 04:00 | 1727 | 740 | 3767 | 3767 | 500 | 9.95 | 4950 | 5299 | 54 | 52 | 1001 | 50 | 50 | 3848 | 4795
17-05-2025 05:00 | 1807 | 774 | 3686 | 3685 | 500 | 9.95 | 4931 | 5291 | 57 | 58 | 1050 | 50 | 50 | 4011 | 4886
17-05-2025 06:00 | 1898 | 813 | 3739 | 3739 | 500 | 9.95 | 4916 | 5274 | 58 | 59 | 1050 | 50 | 50 | 4048 | 4959
17-05-2025 07:00 | 1803 | 777 | 3822 | 3822 | 493 | 9.95 | 4907 | 5261 | 59 | 60 | 1087 | 50 | 50 | 4106 | 4981
17-05-2025 08:00 | 1514 | 654 | 3806 | 3806 | 399 | 9.95 | 4934 | 5288 | 54 | 54 | 997 | 50 | 50 | 3675 | 4460
17-05-2025 09:00 | 1691 | 724 | 3610 | 3610 | 400 | 9.96 | 4932 | 5300 | 56 | 59 | 975 | 50 | 50 | 3595 | 4178
17-05-2025 10:00 | 1645 | 706 | 3681 | 3682 | 400 | 9.95 | 4915 | 5279 | 58 | 60 | 1000 | 50 | 50 | 3653 | 4395
17-05-2025 11:00 | 1660 | 711 | 3431 | 3431 | 400 | 9.76 | 4913 | 5277 | 58 | 60 | 1000 | 50 | 50 | 3654 | 4379
17-05-2025 12:00 | 1426 | 638 | 3751 | 3751 | 401 | 9.95 | 4928 | 5282 | 56 | 56 | 899 | 50 | 50 | 3384 | 4221
17-05-2025 13:00 | 1360 | 604 | 3742 | 3743 | 400 | 9.95 | 4940 | 5309 | 57 | 55 | 700 | 50 | 50 | 3082 | 3279
17-05-2025 14:00 | 1470 | 630 | 3642 | 3642 | 399 | 9.95 | 5014 | 5435 | 55 | 60 | 796 | 50 | 50 | 3368 | 3422
17-05-2025 15:00 | 1393 | 618 | 3777 | 3777 | 393 | 9.95 | 5041 | 5433 | 56 | 55 | 763 | 50 | 50 | 3431 | 3705
17-05-2025 16:00 | 1486 | 649 | 3730 | 3730 | 420 | 9.95 | 5047 | 5436 | 58 | 55 | 778 | 50 | 50 | 3321 | 3618
17-05-2025 17:00 | 1564 | 670 | 3745 | 3745 | 450 | 9.95 | 5048 | 5418 | 54 | 47 | 900 | 50 | 50 | 3627 | 4220
17-05-2025 18:00 | 1638 | 702 | 3796 | 3796 | 450 | 9.95 | 5039 | 5417 | 56 | 51 | 900 | 50 | 50 | 3732 | 4321
17-05-2025 19:00 | 1676 | 718 | 3877 | 3877 | 450 | 9.95 | 5026 | 5408 | 57 | 53 | 900 | 50 | 50 | 3838 | 4364
17-05-2025 20:00 | 1466 | 661 | 3929 | 3929 | 450 | 9.95 | 5044 | 5414 | 55 | 48 | 900 | 50 | 50 | 3667 | 4223
17-05-2025 21:00 | 1480 | 655 | 3973 | 3973 | 450 | 9.95 | 5048 | 5424 | 54 | 47 | 768 | 50 | 50 | 3346 | 3793
17-05-2025 22:00 | 1615 | 884 | 3758 | 3758 | 450 | 9.95 | 5047 | 5430 | 55 | 52 | 784 | 50 | 50 | 3368 | 3969
17-05-2025 23:00 | 1697 | 910 | 3793 | 3793 | 450 | 9.95 | 5018 | 5393 | 61 | 59 | 825 | 50 | 50 | 3609 | 4450
18-05-2025 00:00 | 1493 | 664 | 3677 | 3677 | 450 | 9.95 | 5034 | 5403 | 62 | 62 | 799 | 50 | 50 | 2947 | 3885
18-05-2025 01:00 | 1526 | 654 | 3846 | 3846 | 450 | 9.95 | 5027 | 5404 | 61 | 53 | 900 | 50 | 50 | 3403 | 3895
18-05-2025 02:00 | 1533 | 662 | 3886 | 3886 | 450 | 9.95 | 5023 | 5404 | 61 | 53 | 900 | 50 | 50 | 3419 | 3912
18-05-2025 03:00 | 1508 | 661 | 3735 | 3735 | 450 | 9.96 | 5036 | 5404 | 61 | 59 | 842 | 50 | 50 | 2954 | 3953
18-05-2025 04:00 | 1581 | 678 | 3911 | 3911 | 450 | 9.95 | 5028 | 5388 | 64 | 63 | 900 | 50 | 50 | 2868 | 4433
18-05-2025 05:00 | 1516 | 649 | 3845 | 3845 | 450 | 9.95 | 5047 | 5392 | 62 | 59 | 900 | 50 | 50 | 2797 | 4373
18-05-2025 06:00 | 1517 | 651 | 3877 | 3877 | 450 | 9.95 | 5038 | 5388 | 62 | 60 | 900 | 50 | 50 | 2794 | 4387
18-05-2025 07:00 | 1706 | 732 | 3688 | 3688 | 450 | 9.95 | 5010 | 5378 | 61 | 61 | 976 | 50 | 50 | 3378 | 4399
18-05-2025 08:00 | 1508 | 660 | 3758 | 3758 | 450 | 9.95 | 5000 | 5379 | 58 | 55 | 961 | 50 | 50 | 3491 | 4118
18-05-2025 09:00 | 1483 | 636 | 3817 | 3818 | 450 | 9.95 | 5005 | 5379 | 53 | 50 | 904 | 50 | 50 | 3339 | 4115
18-05-2025 10:00 | 1674 | 718 | 3731 | 3731 | 450 | 9.95 | 4987 | 5372 | 54 | 54 | 900 | 50 | 50 | 3415 | 4129
18-05-2025 11:00 | 1554 | 670 | 3780 | 3781 | 450 | 9.95 | 4986 | 5360 | 55 | 54 | 827 | 50 | 50 | 3123 | 4169
18-05-2025 12:00 | 1580 | 688 | 3812 | 3812 | 450 | 9.95 | 4965 | 5347 | 56 | 56 | 900 | 50 | 50 | 3436 | 4225
18-05-2025 13:00 | 1456 | 635 | 3797 | 3798 | 450 | 9.95 | 4973 | 5350 | 53 | 49 | 900 | 50 | 50 | 3288 | 4077
18-05-2025 14:00 | 1528 | 655 | 3819 | 3819 | 450 | 9.96 | 4960 | 5347 | 53 | 54 | 829 | 50 | 50 | 3363 | 4052
18-05-2025 15:00 | 1412 | 690 | 3729 | 3729 | 450 | 9.95 | 4967 | 5351 | 53 | 55 | 709 | 50 | 50 | 3087 | 4003
18-05-2025 16:00 | 1668 | 944 | 3549 | 3550 | 450 | 9.95 | 4959 | 5346 | 50 | 51 | 726 | 50 | 50 | 3482 | 4212
18-05-2025 17:00 | 1590 | 890 | 3332 | 3331 | 450 | 9.79 | 4949 | 5331 | 52 | 50 | 654 | 50 | 50 | 3563 | 4360
18-05-2025 18:00 | 1730 | 977 | 3561 | 3560 | 450 | 9.9 | 4946 | 5340 | 49 | 52 | 768 | 50 | 50 | 3770 | 4482
18-05-2025 19:00 | 1635 | 1000 | 3832 | 3831 | 450 | 9.96 | 4931 | 5319 | 52 | 54 | 773 | 50 | 50 | 3879 | 4639
18-05-2025 20:00 | 1537 | 1000 | 3907 | 3906 | 450 | 9.95 | 4935 | 5333 | 50 | 54 | 877 | 50 | 50 | 3833 | 4536
18-05-2025 21:00 | 1467 | 1000 | 3683 | 3683 | 450 | 9.95 | 4956 | 5349 | 49 | 51 | 615 | 50 | 50 | 3390 | 4024
18-05-2025 22:00 | 1498 | 1000 | 3674 | 3674 | 450 | 9.95 | 4950 | 5343 | 52 | 52 | 655 | 50 | 50 | 3427 | 4134
18-05-2025 23:00 | 1525 | 773 | 3716 | 3716 | 450 | 9.95 | 4952 | 5338 | 48 | 47 | 744 | 50 | 50 | 3406 | 4153
19-05-2025 00:00 | 1558 | 682 | 3839 | 3838 | 450 | 9.95 | 4940 | 5326 | 53 | 52 | 868 | 50 | 50 | 3388 | 4235
19-05-2025 01:00 | 1193 | 601 | 3963 | 3963 | 450 | 9.96 | 4971 | 5343 | 58 | 51 | 654 | 50 | 50 | 2484 | 3438
19-05-2025 02:00 | 1388 | 622 | 3714 | 3714 | 450 | 9.95 | 4979 | 5352 | 58 | 54 | 608 | 50 | 50 | 2475 | 3243
19-05-2025 03:00 | 1465 | 628 | 3812 | 3812 | 450 | 9.95 | 4954 | 5348 | 56 | 57 | 700 | 50 | 50 | 3083 | 3259
19-05-2025 04:00 | 1414 | 656 | 3539 | 3540 | 450 | 9.95 | 4943 | 5343 | 54 | 59 | 767 | 50 | 50 | 3312 | 3374
19-05-2025 05:00 | 1738 | 747 | 3601 | 3601 | 450 | 9.84 | 4923 | 5328 | 56 | 57 | 912 | 50 | 50 | 3840 | 3725
19-05-2025 06:00 | 1399 | 603 | 3876 | 3876 | 450 | 9.95 | 4937 | 5343 | 52 | 55 | 700 | 50 | 50 | 3152 | 3158
19-05-2025 07:00 | 1751 | 751 | 3429 | 3429 | 450 | 9.68 | 4926 | 5302 | 56 | 56 | 979 | 50 | 50 | 3303 | 4377
19-05-2025 08:00 | 1484 | 673 | 3871 | 3872 | 450 | 9.95 | 4933 | 5300 | 56 | 54 | 870 | 50 | 50 | 3121 | 4229
19-05-2025 09:00 | 1485 | 699 | 3872 | 3873 | 450 | 9.95 | 4931 | 5291 | 64 | 57 | 736 | 50 | 50 | 2716 | 3980
19-05-2025 10:00 | 1584 | 747 | 3662 | 3661 | 450 | 9.96 | 4913 | 5274 | 62 | 56 | 831 | 50 | 50 | 2998 | 4285
19-05-2025 11:00 | 1471 | 693 | 3752 | 3752 | 450 | 9.95 | 4917 | 5281 | 58 | 53 | 727 | 50 | 50 | 2902 | 3992
19-05-2025 12:00 | 777 | 409 | 2179 | 2179 | 378 | 6.02 | 4923 | 5287 | 54 | 50 | 665 | 50 | 50 | 2541 | 3403
19-05-2025 13:00 | 670 | 370 | 1289 | 1289 | 1 | 3.68 | 5027 | 5412 | 41 | 39 | 709 | 50 | 50 | 1687 | 2150
19-05-2025 14:00 | 1586 | 749 | 3917 | 3916 | 138 | 9.95 | 4917 | 5288 | 58 | 58 | 1045 | 50 | 50 | 3454 | 4023
19-05-2025 15:00 | 1586 | 746 | 3549 | 3548 | 450 | 9.81 | 4908 | 5275 | 54 | 54 | 822 | 50 | 50 | 3505 | 4225
19-05-2025 16:00 | 1437 | 683 | 3896 | 3895 | 450 | 9.9 | 5042 | 5407 | 50 | 50 | 731 | 50 | 50 | 3344 | 4001
19-05-2025 17:00 | 1635 | 801 | 3569 | 3569 | 453 | 9.95 | 5036 | 5397 | 52 | 53 | 905 | 50 | 50 | 3747 | 4488
19-05-2025 18:00 | 1899 | 893 | 3574 | 3574 | 474 | 9.95 | 5008 | 5368 | 63 | 62 | 1106 | 50 | 50 | 4105 | 5087
19-05-2025 19:00 | 1863 | 877 | 3691 | 3691 | 450 | 9.95 | 5001 | 5355 | 60 | 61 | 1055 | 50 | 50 | 4093 | 5008
19-05-2025 20:00 | 1910 | 899 | 3403 | 3403 | 450 | 9.83 | 4989 | 5356 | 59 | 64 | 1026 | 50 | 50 | 4178 | 4941
19-05-2025 21:00 | 1865 | 879 | 3756 | 3756 | 450 | 9.88 | 5007 | 5365 | 58 | 58 | 1018 | 50 | 50 | 3982 | 4865
19-05-2025 22:00 | 1894 | 902 | 3681 | 3682 | 474 | 9.95 | 4995 | 5355 | 60 | 60 | 1029 | 50 | 50 | 4049 | 4955
19-05-2025 23:00 | 1888 | 928 | 3825 | 3824 | 500 | 9.95 | 4990 | 5346 | 61 | 61 | 995 | 50 | 50 | 4088 | 5058
20-05-2025 00:00 | 1446 | 680 | 3828 | 3829 | 500 | 9.95 | 5045 | 5379 | 53 | 46 | 802 | 50 | 50 | 3289 | 4235
20-05-2025 01:00 | 1687 | 794 | 3651 | 3651 | 500 | 9.96 | 5021 | 5371 | 60 | 57 | 933 | 50 | 50 | 3527 | 4405
20-05-2025 02:00 | 1861 | 876 | 3351 | 3351 | 500 | 9.85 | 4990 | 5353 | 63 | 64 | 1045 | 50 | 50 | 4067 | 4554
20-05-2025 03:00 | 1860 | 875 | 3594 | 3593 | 500 | 9.92 | 5012 | 5360 | 64 | 57 | 1050 | 50 | 50 | 3902 | 4508
20-05-2025 04:00 | 1863 | 877 | 3433 | 3433 | 500 | 9.78 | 5003 | 5352 | 66 | 57 | 1050 | 50 | 50 | 3893 | 4584
20-05-2025 05:00 | 1870 | 880 | 3615 | 3614 | 500 | 9.88 | 4990 | 5347 | 64 | 59 | 1050 | 50 | 50 | 3990 | 4545
20-05-2025 06:00 | 1885 | 887 | 3489 | 3489 | 500 | 9.71 | 4974 | 5332 | 64 | 61 | 1050 | 50 | 50 | 4033 | 4598
20-05-2025 07:00 | 1697 | 801 | 3855 | 3855 | 500 | 9.95 | 4982 | 5325 | 63 | 58 | 947 | 50 | 50 | 3604 | 4554
20-05-2025 08:00 | 1771 | 833 | 3664 | 3664 | 500 | 9.95 | 4981 | 5313 | 62 | 57 | 933 | 50 | 50 | 3326 | 4726
20-05-2025 09:00 | 1756 | 826 | 3706 | 3705 | 500 | 9.95 | 4974 | 5317 | 56 | 58 | 910 | 50 | 50 | 3545 | 4711
20-05-2025 10:00 | 1793 | 844 | 3721 | 3721 | 500 | 9.95 | 4964 | 5291 | 61 | 64 | 1092 | 50 | 50 | 3746 | 4997
20-05-2025 11:00 | 1430 | 681 | 3916 | 3916 | 500 | 9.96 | 5058 | 5412 | 55 | 52 | 792 | 50 | 50 | 3100 | 4263
20-05-2025 12:00 | 1747 | 827 | 3667 | 3667 | 500 | 9.95 | 5030 | 5437 | 59 | 61 | 975 | 50 | 50 | 3489 | 4685
20-05-2025 13:00 | 1669 | 787 | 3539 | 3539 | 500 | 9.85 | 5032 | 5412 | 61 | 54 | 987 | 50 | 50 | 3446 | 4956
20-05-2025 14:00 | 1628 | 765 | 3438 | 3438 | 500 | 9.82 | 5034 | 5433 | 52 | 52 | 847 | 50 | 50 | 3385 | 4522
20-05-2025 15:00 | 1644 | 773 | 3559 | 3559 | 500 | 9.67 | 5037 | 5440 | 52 | 53 | 899 | 50 | 50 | 3430 | 4536
20-05-2025 16:00 | 1659 | 783 | 3635 | 3634 | 500 | 9.93 | 5021 | 5433 | 53 | 51 | 875 | 50 | 50 | 3638 | 4482
20-05-2025 17:00 | 1619 | 761 | 3532 | 3532 | 500 | 9.93 | 5015 | 5440 | 54 | 55 | 842 | 50 | 50 | 3497 | 4197
20-05-2025 18:00 | 1619 | 762 | 3330 | 3330 | 500 | 9.5 | 5011 | 5434 | 55 | 56 | 850 | 50 | 50 | 3479 | 4199
20-05-2025 19:00 | 1705 | 802 | 3578 | 3578 | 500 | 9.95 | 5009 | 5439 | 52 | 56 | 944 | 50 | 50 | 3826 | 4423
20-05-2025 20:00 | 1674 | 789 | 3707 | 3706 | 500 | 9.95 | 5004 | 5434 | 50 | 54 | 915 | 50 | 50 | 3851 | 4568
20-05-2025 21:00 | 1567 | 737 | 3822 | 3822 | 500 | 9.95 | 5018 | 5449 | 50 | 52 | 750 | 50 | 50 | 3409 | 4072
20-05-2025 22:00 | 1619 | 762 | 3637 | 3637 | 500 | 9.95 | 5015 | 5447 | 50 | 51 | 793 | 50 | 50 | 3596 | 4057
20-05-2025 23:00 | 1702 | 801 | 3728 | 3727 | 500 | 9.9 | 5005 | 5428 | 52 | 52 | 908 | 50 | 50 | 3782 | 4539
21-05-2025 00:00 | 1650 | 776 | 3658 | 3657 | 500 | 9.95 | 5005 | 5425 | 57 | 53 | 819 | 50 | 50 | 3456 | 4278
21-05-2025 01:00 | 1481 | 713 | 3723 | 3722 | 500 | 9.96 | 5017 | 5428 | 56 | 52 | 864 | 50 | 50 | 3436 | 4275
21-05-2025 02:00 | 1526 | 720 | 3893 | 3893 | 500 | 9.95 | 5012 | 5420 | 53 | 51 | 875 | 50 | 50 | 3359 | 4433
21-05-2025 03:00 | 1520 | 716 | 3829 | 3830 | 500 | 9.95 | 5008 | 5435 | 54 | 54 | 850 | 50 | 50 | 3461 | 4146
21-05-2025 04:00 | 1524 | 717 | 3706 | 3706 | 500 | 9.95 | 5009 | 5429 | 55 | 54 | 850 | 50 | 50 | 3489 | 4233
21-05-2025 05:00 | 1525 | 717 | 3735 | 3734 | 500 | 9.95 | 5014 | 5423 | 55 | 51 | 850 | 50 | 50 | 3418 | 4206
21-05-2025 06:00 | 1723 | 810 | 3703 | 3703 | 500 | 9.95 | 4975 | 5393 | 56 | 57 | 1018 | 50 | 50 | 3812 | 4747
21-05-2025 07:00 | 1655 | 780 | 3784 | 3784 | 500 | 9.95 | 4973 | 5384 | 55 | 55 | 952 | 50 | 50 | 3781 | 4664
21-05-2025 08:00 | 1415 | 687 | 3795 | 3795 | 500 | 9.95 | 5014 | 5410 | 51 | 48 | 718 | 50 | 50 | 3179 | 3907
21-05-2025 09:00 | 1560 | 734 | 3786 | 3785 | 500 | 9.95 | 5034 | 5443 | 55 | 52 | 780 | 50 | 50 | 3034 | 3733
21-05-2025 10:00 | 1372 | 690 | 3930 | 3931 | 500 | 9.95 | 5028 | 5482 | 52 | 51 | 751 | 50 | 50 | 3031 | 3650
21-05-2025 11:00 | 1450 | 771 | 3702 | 3702 | 500 | 9.96 | 5039 | 5484 | 47 | 47 | 728 | 50 | 50 | 3064 | 3651
21-05-2025 12:00 | 1590 | 800 | 3447 | 3447 | 499 | 9.83 | 4974 | 5439 | 58 | 57 | 1000 | 50 | 50 | 3647 | 4455
21-05-2025 13:00 | 1556 | 800 | 3523 | 3523 | 500 | 9.88 | 4967 | 5429 | 57 | 57 | 1000 | 50 | 50 | 3619 | 4406
21-05-2025 14:00 | 1539 | 800 | 3335 | 3335 | 500 | 9.82 | 4957 | 5423 | 57 | 58 | 1000 | 50 | 50 | 3646 | 4428
21-05-2025 15:00 | 1531 | 800 | 3428 | 3428 | 500 | 9.63 | 4963 | 5417 | 57 | 55 | 1000 | 50 | 50 | 3562 | 4378
21-05-2025 16:00 | 1342 | 826 | 3626 | 3625 | 435 | 9.96 | 4942 | 5404 | 57 | 53 | 973 | 50 | 50 | 3510 | 4468
21-05-2025 17:00 | 1571 | 741 | 3583 | 3583 | 401 | 9.95 | 4945 | 5423 | 56 | 52 | 907 | 50 | 50 | 3446 | 4311
21-05-2025 18:00 | 1580 | 700 | 3296 | 3297 | 400 | 9.84 | 4942 | 5420 | 56 | 53 | 916 | 50 | 50 | 3458 | 4331
21-05-2025 19:00 | 1556 | 700 | 3138 | 3138 | 399 | 9.4 | 4935 | 5412 | 54 | 52 | 900 | 50 | 50 | 3434 | 4281
21-05-2025 20:00 | 1643 | 700 | 3246 | 3246 | 400 | 9.4 | 4934 | 5414 | 56 | 55 | 1001 | 50 | 50 | 3439 | 4488
21-05-2025 21:00 | 1794 | 700 | 3561 | 3561 | 460 | 9.95 | 4909 | 5397 | 55 | 57 | 1133 | 50 | 50 | 3969 | 4796
21-05-2025 22:00 | 1934 | 700 | 3607 | 3607 | 500 | 9.95 | 4885 | 5369 | 61 | 60 | 1174 | 50 | 50 | 4113 | 5004
21-05-2025 23:00 | 1732 | 700 | 3708 | 3707 | 500 | 9.96 | 4902 | 5370 | 57 | 54 | 1041 | 50 | 50 | 3881 | 4863
22-05-2025 00:00 | 1890 | 700 | 3648 | 3648 | 499 | 9.95 | 4866 | 5354 | 60 | 64 | 1150 | 50 | 50 | 4212 | 4981
22-05-2025 01:00 | 1849 | 700 | 3577 | 3577 | 500 | 9.96 | 4872 | 5356 | 60 | 61 | 1150 | 50 | 50 | 4125 | 4970
22-05-2025 02:00 | 1933 | 700 | 3374 | 3374 | 500 | 9.56 | 4862 | 5338 | 63 | 61 | 1195 | 50 | 50 | 4118 | 5110
22-05-2025 03:00 | 1871 | 700 | 3636 | 3635 | 499 | 9.85 | 4856 | 5340 | 61 | 61 | 1185 | 50 | 50 | 4148 | 5013
22-05-2025 04:00 | 1902 | 700 | 3559 | 3559 | 500 | 9.95 | 4844 | 5323 | 63 | 65 | 1292 | 50 | 50 | 4270 | 5166
22-05-2025 05:00 | 1535 | 700 | 3739 | 3739 | 501 | 9.95 | 4890 | 5360 | 58 | 56 | 1020 | 50 | 50 | 3757 | 4654
22-05-2025 06:00 | 1698 | 700 | 3422 | 3422 | 500 | 9.66 | 4878 | 5354 | 58 | 59 | 1008 | 50 | 50 | 3625 | 4684
22-05-2025 07:00 | 1610 | 701 | 3411 | 3411 | 501 | 9.69 | 4875 | 5349 | 55 | 58 | 942 | 50 | 50 | 3604 | 4640
22-05-2025 08:00 | 909 | 700 | 2322 | 2322 | 500 | 8.25 | 4870 | 355 | 2 | 63 | 207 | 33 | 7 | 4057 | 116
22-05-2025 09:00 | 1236 | 759 | 2565 | 2565 | 499 | 8.64 | 4860 | 3127 | 30 | 61 | 474 | 40.1 | 27 | 3766 | 1800
22-05-2025 10:00 | 1663 | 850 | 3216 | 3216 | 500 | 9.62 | 4876 | 5358 | 59 | 61 | 940 | 50 | 50 | 3441 | 4560
22-05-2025 11:00 | 1726 | 850 | 3529 | 3529 | 499 | 9.9 | 4829 | 5342 | 57 | 66 | 1056 | 10.8 | 50 | 3864 | 4783
22-05-2025 12:00 | 1829 | 850 | 3649 | 3649 | 304 | 9.95 | 4786 | 5313 | 61 | 66 | 1196 | 0.7 | 68 | 4212 | 5116
22-05-2025 13:00 | 1756 | 850 | 3720 | 3721 | 300 | 9.96 | 4768 | 5306 | 60 | 64 | 1200 | 6.8 | 80 | 4371 | 5094
22-05-2025 14:00 | 1797 | 850 | 3789 | 3789 | 300 | 9.95 | 4878 | 5346 | 61 | 65 | 1210 | 50 | 80 | 4395 | 5106
22-05-2025 15:00 | 1827 | 850 | 3575 | 3575 | 300 | 9.95 | 4897 | 5349 | 61 | 64 | 1123 | 50 | 80 | 4332 | 5147
22-05-2025 16:00 | 1786 | 850 | 3595 | 3595 | 300 | 9.91 | 4882 | 5322 | 63 | 64 | 1248 | 50 | 80 | 4401 | 5284
22-05-2025 17:00 | 1716 | 850 | 3545 | 3545 | 300 | 9.77 | 4916 | 5339 | 60 | 56 | 1001 | 50 | 80 | 3748 | 5017
22-05-2025 18:00 | 1830 | 850 | 3838 | 3838 | 300 | 9.95 | 4903 | 5335 | 61 | 61 | 1134 | 50.1 | 80 | 4035 | 5094
22-05-2025 19:00 | 1805 | 850 | 3773 | 3773 | 300 | 9.95 | 4880 | 5306 | 63 | 63 | 1200 | 49.9 | 80 | 4279 | 5265
22-05-2025 20:00 | 1191 | 828 | 3049 | 3049 | 300 | 8.82 | 4897 | 5309 | 61 | 57 | 1075 | 49.9 | 80 | 3961 | 5019
22-05-2025 21:00 | 4 | 23 | 0 | 0 | 300 | 0 | 2882 | 916 | 16 | 26 | 428 | 31 | 49 | 1102 | 836
22-05-2025 22:00 | 4 | 0 | 0 | 0 | 82 | 0 | 86 | 8 | 1 | 2 | 2 | 0.7 | 3 | 124 | 36
22-05-2025 23:00 | 498 | 324 | 855 | 855 | 95 | 2.61 | 2552 | 2079 | 19 | 21 | 340 | 26.3 | 19 | 1004 | 1031
23-05-2025 00:00 | 1724 | 776 | 3695 | 3695 | 279 | 9.95 | 4971 | 5365 | 55 | 49 | 1095 | 50 | 50 | 3554 | 4481
23-05-2025 01:00 | 1729 | 775 | 3629 | 3629 | 278 | 9.95 | 4936 | 5339 | 55 | 51 | 1083 | 50 | 50 | 3811 | 4787
23-05-2025 02:00 | 1824 | 819 | 3666 | 3666 | 271 | 9.95 | 4908 | 5324 | 57 | 57 | 1134 | 50 | 50 | 4002 | 4851
23-05-2025 03:00 | 1745 | 784 | 3646 | 3647 | 267 | 9.96 | 4898 | 5313 | 55 | 57 | 1139 | 50 | 50 | 4062 | 4869
23-05-2025 04:00 | 1726 | 775 | 3516 | 3516 | 266 | 9.95 | 4901 | 5319 | 53 | 56 | 1100 | 50 | 50 | 4023 | 4800
23-05-2025 05:00 | 1726 | 777 | 3554 | 3554 | 267 | 9.95 | 4903 | 5321 | 53 | 56 | 1097 | 50 | 50 | 3983 | 4785
23-05-2025 06:00 | 1616 | 724 | 3633 | 3633 | 273 | 9.95 | 4928 | 5335 | 56 | 54 | 1034 | 50 | 50 | 3490 | 4583
23-05-2025 07:00 | 1769 | 795 | 3669 | 3670 | 289 | 9.92 | 4900 | 5309 | 57 | 56 | 1155 | 50 | 50 | 3880 | 4880
23-05-2025 08:00 | 1467 | 687 | 3770 | 3770 | 305 | 9.95 | 4932 | 5348 | 52 | 50 | 916 | 50 | 50 | 3395 | 4069
23-05-2025 09:00 | 1593 | 746 | 3813 | 3813 | 378 | 9.95 | 4918 | 5347 | 51 | 52 | 915 | 50 | 50 | 3528 | 4063
23-05-2025 10:00 | 1658 | 779 | 3727 | 3727 | 426 | 9.95 | 4905 | 5325 | 53 | 52 | 959 | 50 | 50 | 3804 | 4468
23-05-2025 11:00 | 1675 | 789 | 3852 | 3852 | 450 | 9.95 | 4895 | 5303 | 54 | 51 | 977 | 50 | 50 | 3822 | 4780
23-05-2025 12:00 | 1718 | 808 | 3741 | 3741 | 482 | 9.95 | 4880 | 5303 | 53 | 55 | 957 | 50 | 50 | 3949 | 4720
23-05-2025 13:00 | 1739 | 818 | 3712 | 3712 | 500 | 9.96 | 4873 | 5327 | 55 | 55 | 992 | 50 | 50 | 3950 | 4814
23-05-2025 14:00 | 1640 | 775 | 3752 | 3752 | 500 | 9.95 | 4872 | 5366 | 50 | 52 | 891 | 50 | 50 | 3824 | 4504
23-05-2025 15:00 | 1638 | 781 | 3739 | 3739 | 500 | 9.95 | 4888 | 5361 | 53 | 53 | 922 | 50 | 50 | 3861 | 4480
23-05-2025 16:00 | 1639 | 772 | 3823 | 3823 | 500 | 9.95 | 5002 | 5337 | 55 | 52 | 905 | 50 | 50 | 3712 | 4738
23-05-2025 17:00 | 1723 | 809 | 3698 | 3699 | 500 | 9.95 | 5007 | 5324 | 59 | 57 | 943 | 50 | 50 | 3399 | 4897
23-05-2025 18:00 | 1682 | 792 | 3905 | 3906 | 500 | 9.96 | 5002 | 5310 | 61 | 53 | 1022 | 50 | 50 | 3915 | 5102
23-05-2025 19:00 | 1343 | 656 | 3925 | 3925 | 500 | 9.95 | 5028 | 5339 | 63 | 54 | 729 | 50 | 50 | 2927 | 4180
23-05-2025 20:00 | 1482 | 697 | 3798 | 3798 | 500 | 9.95 | 5041 | 5372 | 58 | 58 | 706 | 50 | 50 | 3072 | 3655
23-05-2025 21:00 | 1667 | 784 | 3720 | 3720 | 500 | 9.95 | 4986 | 5351 | 59 | 62 | 900 | 50 | 50 | 3961 | 4096
23-05-2025 22:00 | 1715 | 807 | 3781 | 3781 | 500 | 9.95 | 4977 | 5332 | 57 | 59 | 951 | 50 | 50 | 4118 | 4459
23-05-2025 23:00 | 1591 | 759 | 3835 | 3836 | 500 | 9.95 | 4981 | 5309 | 59 | 57 | 996 | 50 | 50 | 4053 | 4856
24-05-2025 00:00 | 1624 | 770 | 3573 | 3574 | 500 | 9.95 | 4999 | 5329 | 50 | 48 | 840 | 50 | 50 | 3754 | 4598
24-05-2025 01:00 | 1475 | 697 | 3852 | 3852 | 500 | 9.95 | 5016 | 5356 | 46 | 46 | 559 | 50 | 50 | 3090 | 3673
24-05-2025 02:00 | 1701 | 800 | 3931 | 3930 | 500 | 9.95 | 4985 | 5324 | 55 | 53 | 950 | 50 | 50 | 3703 | 4569
24-05-2025 03:00 | 1679 | 916 | 3699 | 3699 | 500 | 9.95 | 4971 | 5307 | 53 | 54 | 894 | 50 | 50 | 3951 | 4809
24-05-2025 04:00 | 1673 | 983 | 3244 | 3243 | 500 | 9.95 | 4953 | 5287 | 54 | 55 | 850 | 50 | 50 | 4025 | 4847
24-05-2025 05:00 | 1779 | 1000 | 3772 | 3772 | 500 | 9.95 | 4961 | 5300 | 55 | 57 | 888 | 50 | 50 | 4070 | 4877
24-05-2025 06:00 | 1499 | 971 | 3751 | 3751 | 500 | 9.96 | 4975 | 5315 | 52 | 52 | 698 | 50 | 50 | 3612 | 4323
24-05-2025 07:00 | 1758 | 990 | 3628 | 3628 | 500 | 9.95 | 4955 | 5291 | 54 | 56 | 880 | 50 | 50 | 4038 | 4813
24-05-2025 08:00 | 1456 | 877 | 3842 | 3843 | 419 | 9.95 | 4973 | 5319 | 46 | 51 | 725 | 50 | 50 | 3846 | 4071
24-05-2025 09:00 | 976 | 623 | 2949 | 2949 | 199 | 8.33 | 4943 | 2767 | 1 | 66 | 314 | 50 | 44 | 4144 | 16
24-05-2025 10:00 | 1105 | 639 | 2808 | 2808 | 264 | 8.47 | 4949 | 1681 | 13 | 60 | 540 | 50 | 13 | 3974 | 829
24-05-2025 11:00 | 1614 | 820 | 3721 | 3721 | 500 | 9.95 | 4962 | 5307 | 52 | 49 | 858 | 50 | 50 | 3723 | 4381
24-05-2025 12:00 | 1549 | 854 | 3856 | 3857 | 500 | 9.95 | 4948 | 5294 | 53 | 51 | 846 | 50 | 50 | 3766 | 4576
24-05-2025 13:00 | 1515 | 900 | 3766 | 3766 | 500 | 9.95 | 4948 | 5299 | 53 | 50 | 700 | 50 | 50 | 3455 | 4229
24-05-2025 14:00 | 1511 | 900 | 3765 | 3764 | 478 | 9.95 | 4948 | 5300 | 53 | 52 | 668 | 50 | 50 | 3511 | 4205
24-05-2025 15:00 | 1534 | 899 | 3772 | 3771 | 424 | 9.96 | 4943 | 5298 | 55 | 51 | 704 | 50 | 50 | 3479 | 3931
24-05-2025 16:00 | 1393 | 900 | 3934 | 3934 | 500 | 9.95 | 4928 | 5268 | 56 | 59 | 700 | 50 | 50 | 3414 | 4406
24-05-2025 17:00 | 1648 | 900 | 3594 | 3594 | 500 | 9.96 | 4929 | 5271 | 63 | 62 | 830 | 50 | 50 | 3336 | 4289
24-05-2025 18:00 | 1580 | 900 | 3701 | 3701 | 500 | 9.95 | 4928 | 5258 | 63 | 59 | 822 | 50 | 50 | 3536 | 4604
24-05-2025 19:00 | 1816 | 900 | 3554 | 3554 | 500 | 9.95 | 4880 | 5244 | 63 | 72 | 1020 | 50 | 50 | 4070 | 4681
24-05-2025 20:00 | 1807 | 900 | 3632 | 3633 | 500 | 9.95 | 4890 | 5228 | 59 | 61 | 1000 | 50 | 50 | 4193 | 5043
24-05-2025 21:00 | 1845 | 900 | 3512 | 3511 | 500 | 9.88 | 4883 | 5226 | 59 | 60 | 1000 | 50 | 50 | 4205 | 5035
24-05-2025 22:00 | 1857 | 900 | 3484 | 3484 | 500 | 9.77 | 4882 | 5232 | 59 | 61 | 1000 | 50 | 50 | 4186 | 4978
24-05-2025 23:00 | 1742 | 900 | 3698 | 3698 | 500 | 9.82 | 4882 | 5225 | 61 | 61 | 1000 | 50 | 50 | 4089 | 4800
25-05-2025 00:00 | 1797 | 900 | 3635 | 3635 | 500 | 9.95 | 4881 | 5220 | 61 | 59 | 1000 | 50 | 50 | 4149 | 4866
25-05-2025 01:00 | 1687 | 845 | 3863 | 3863 | 500 | 9.95 | 4901 | 5222 | 59 | 54 | 1000 | 50 | 50 | 3986 | 5021
25-05-2025 02:00 | 1756 | 800 | 3884 | 3884 | 500 | 9.95 | 4904 | 5228 | 65 | 57 | 1000 | 50 | 50 | 3762 | 4745
25-05-2025 03:00 | 1775 | 800 | 3844 | 3845 | 500 | 9.95 | 4892 | 5222 | 67 | 61 | 1000 | 50 | 50 | 3763 | 4700
25-05-2025 04:00 | 1848 | 800 | 3907 | 3907 | 500 | 9.95 | 4895 | 5217 | 68 | 62 | 1000 | 50 | 50 | 3774 | 4715
25-05-2025 05:00 | 1644 | 800 | 3794 | 3793 | 500 | 9.95 | 4970 | 5225 | 67 | 59 | 1000 | 50 | 50 | 3726 | 4676
25-05-2025 06:00 | 1879 | 800 | 3647 | 3647 | 500 | 9.95 | 4960 | 5215 | 68 | 60 | 1000 | 50 | 50 | 3725 | 4696
25-05-2025 07:00 | 1642 | 816 | 3784 | 3784 | 501 | 9.96 | 4949 | 5211 | 65 | 60 | 995 | 50 | 50 | 3759 | 4673
25-05-2025 08:00 | 1554 | 801 | 3835 | 3836 | 500 | 9.95 | 4961 | 5302 | 58 | 60 | 800 | 50 | 50 | 3339 | 4224
25-05-2025 09:00 | 1635 | 841 | 3764 | 3764 | 499 | 9.95 | 4959 | 5293 | 56 | 60 | 853 | 50 | 50 | 3463 | 4503
25-05-2025 10:00 | 1500 | 772 | 3784 | 3784 | 500 | 9.95 | 4959 | 5286 | 50 | 50 | 840 | 50 | 50 | 3484 | 4558
25-05-2025 11:00 | 1687 | 877 | 3751 | 3751 | 446 | 9.95 | 4938 | 5271 | 56 | 55 | 956 | 50 | 50 | 3900 | 4777
25-05-2025 12:00 | 1604 | 827 | 3811 | 3811 | 401 | 9.95 | 4939 | 5289 | 57 | 57 | 900 | 50 | 50 | 3642 | 4360
25-05-2025 13:00 | 1657 | 852 | 3729 | 3729 | 399 | 9.95 | 4927 | 5275 | 57 | 57 | 900 | 50 | 50 | 3632 | 4363
25-05-2025 14:00 | 1782 | 918 | 3636 | 3636 | 400 | 9.95 | 4921 | 5241 | 65 | 57 | 900 | 50 | 50 | 3674 | 4690
25-05-2025 15:00 | 1869 | 963 | 3673 | 3673 | 400 | 9.88 | 4919 | 5234 | 66 | 59 | 990 | 50 | 50 | 3728 | 4880
25-05-2025 16:00 | 1328 | 707 | 3922 | 3922 | 399 | 9.95 | 4961 | 5282 | 59 | 52 | 891 | 50 | 50 | 3169 | 4044
25-05-2025 17:00 | 1673 | 862 | 3705 | 3705 | 401 | 9.96 | 4928 | 5284 | 54 | 57 | 890 | 50 | 50 | 3765 | 4382
25-05-2025 18:00 | 1725 | 888 | 3574 | 3574 | 399 | 9.95 | 4909 | 5268 | 57 | 57 | 700 | 50 | 50 | 4063 | 4383
25-05-2025 19:00 | 1607 | 827 | 3756 | 3756 | 400 | 9.95 | 4913 | 5261 | 56 | 55 | 745 | 50 | 50 | 3994 | 4344
25-05-2025 20:00 | 1649 | 849 | 3714 | 3714 | 400 | 9.95 | 4907 | 5250 | 58 | 54 | 788 | 50 | 50 | 3981 | 4530
25-05-2025 21:00 | 1679 | 866 | 3676 | 3676 | 401 | 9.96 | 4901 | 5246 | 55 | 56 | 797 | 50 | 50 | 4015 | 4809
25-05-2025 22:00 | 1435 | 740 | 3765 | 3764 | 400 | 9.95 | 4931 | 5259 | 53 | 48 | 750 | 50 | 50 | 3684 | 4543
25-05-2025 23:00 | 1598 | 823 | 3641 | 3641 | 399 | 9.95 | 4898 | 5250 | 56 | 57 | 885 | 50 | 50 | 3658 | 4368
26-05-2025 00:00 | 1771 | 911 | 3559 | 3559 | 400 | 9.95 | 4873 | 5214 | 57 | 58 | 1094 | 50 | 50 | 4122 | 4963
26-05-2025 01:00 | 1633 | 847 | 3815 | 3815 | 400 | 9.95 | 4888 | 5217 | 56 | 54 | 1033 | 50 | 50 | 4019 | 4878
26-05-2025 02:00 | 1625 | 860 | 3833 | 3833 | 400 | 9.95 | 4895 | 5239 | 51 | 50 | 985 | 50 | 50 | 3759 | 4570
26-05-2025 03:00 | 1653 | 852 | 3932 | 3932 | 400 | 9.95 | 4891 | 5232 | 50 | 49 | 890 | 50 | 50 | 3765 | 4574
26-05-2025 04:00 | 1731 | 891 | 3636 | 3637 | 400 | 9.96 | 4890 | 5232 | 52 | 51 | 986 | 50 | 50 | 3812 | 4634
26-05-2025 05:00 | 1748 | 901 | 3719 | 3719 | 400 | 9.95 | 4878 | 5206 | 56 | 53 | 975 | 50 | 50 | 3952 | 4853
26-05-2025 06:00 | 1633 | 856 | 3717 | 3717 | 401 | 9.95 | 4868 | 5202 | 54 | 52 | 957 | 50 | 50 | 3880 | 4718
26-05-2025 07:00 | 1837 | 946 | 3541 | 3541 | 399 | 9.93 | 4842 | 5198 | 53 | 57 | 1049 | 50 | 50 | 4058 | 4733
26-05-2025 08:00 | 1707 | 880 | 3499 | 3499 | 401 | 9.82 | 4867 | 5196 | 55 | 54 | 918 | 50 | 50 | 3747 | 4640
26-05-2025 09:00 | 1629 | 841 | 3676 | 3676 | 396 | 9.95 | 4874 | 5201 | 59 | 58 | 956 | 50 | 50 | 3471 | 4282
26-05-2025 10:00 | 1442 | 743 | 3790 | 3790 | 380 | 9.96 | 4984 | 5213 | 59 | 51 | 700 | 50 | 50 | 2752 | 3848
26-05-2025 11:00 | 1658 | 852 | 3510 | 3509 | 380 | 9.84 | 4992 | 5344 | 57 | 66 | 871 | 50 | 50 | 3308 | 4142
26-05-2025 12:00 | 1595 | 822 | 3359 | 3360 | 380 | 9.46 | 4987 | 5339 | 55 | 63 | 900 | 50 | 50 | 3373 | 4218
26-05-2025 13:00 | 1563 | 806 | 3428 | 3427 | 379 | 9.6 | 4996 | 5327 | 60 | 56 | 900 | 50 | 50 | 3221 | 4401
26-05-2025 14:00 | 1576 | 812 | 3544 | 3544 | 380 | 9.77 | 4980 | 5306 | 62 | 56 | 900 | 50 | 50 | 3239 | 4489
26-05-2025 15:00 | 1593 | 819 | 3526 | 3526 | 380 | 9.68 | 4979 | 5305 | 62 | 57 | 900 | 50 | 50 | 3281 | 4505
26-05-2025 16:00 | 1597 | 822 | 3419 | 3419 | 380 | 9.42 | 4981 | 5309 | 62 | 58 | 943 | 50 | 50 | 3308 | 4541
26-05-2025 17:00 | 1583 | 816 | 3707 | 3707 | 380 | 9.85 | 4966 | 5297 | 57 | 56 | 1050 | 50 | 50 | 3648 | 4886
26-05-2025 18:00 | 1702 | 877 | 3560 | 3560 | 381 | 9.85 | 4967 | 5286 | 60 | 54 | 1050 | 50 | 50 | 3841 | 5070
26-05-2025 19:00 | 1613 | 831 | 3705 | 3705 | 379 | 9.85 | 4968 | 5289 | 57 | 49 | 1050 | 50 | 50 | 3857 | 4972
26-05-2025 20:00 | 1547 | 797 | 3780 | 3780 | 380 | 9.85 | 4959 | 5296 | 55 | 49 | 1050 | 50 | 50 | 3846 | 4786
26-05-2025 21:00 | 1696 | 874 | 3598 | 3598 | 380 | 9.85 | 4935 | 5286 | 56 | 57 | 1057 | 50 | 50 | 4067 | 4864
26-05-2025 22:00 | 1731 | 891 | 3723 | 3724 | 380 | 9.85 | 4925 | 5293 | 53 | 59 | 1060 | 50 | 50 | 4155 | 4712
26-05-2025 23:00 | 1820 | 938 | 3576 | 3576 | 385 | 9.85 | 4897 | 5246 | 59 | 62 | 1100 | 50 | 50 | 4259 | 5058
27-05-2025 00:00 | 1823 | 939 | 3635 | 3635 | 400 | 9.85 | 4897 | 5238 | 61 | 61 | 1100 | 50 | 50 | 4290 | 5156
27-05-2025 01:00 | 1821 | 938 | 3717 | 3717 | 400 | 9.85 | 4902 | 5246 | 60 | 61 | 1088 | 50.2 | 50 | 4217 | 5098
27-05-2025 02:00 | 1448 | 800 | 3710 | 3711 | 412 | 9.85 | 4936 | 5277 | 55 | 53 | 843 | 50 | 50 | 3596 | 4369
27-05-2025 03:00 | 1747 | 903 | 3748 | 3747 | 499 | 9.85 | 4928 | 5271 | 57 | 55 | 1014 | 50 | 50 | 3794 | 4644
27-05-2025 04:00 | 1727 | 905 | 3848 | 3848 | 500 | 9.85 | 4912 | 5258 | 56 | 56 | 1016 | 50 | 50 | 4029 | 4860
27-05-2025 05:00 | 1791 | 922 | 3563 | 3563 | 500 | 9.85 | 4905 | 5253 | 58 | 57 | 1060 | 50 | 50 | 4069 | 4943
27-05-2025 06:00 | 1815 | 935 | 3600 | 3600 | 500 | 9.85 | 4879 | 5227 | 61 | 62 | 1100 | 50 | 50 | 4230 | 5090
27-05-2025 07:00 | 1500 | 814 | 3789 | 3789 | 482 | 9.85 | 4897 | 5232 | 57 | 55 | 1017 | 50 | 50 | 3895 | 4800
27-05-2025 08:00 | 1440 | 749 | 3652 | 3653 | 399 | 9.93 | 4935 | 5279 | 55 | 53 | 715 | 50 | 50 | 3007 | 3612
27-05-2025 09:00 | 1703 | 877 | 3677 | 3677 | 400 | 9.95 | 4906 | 5238 | 60 | 58 | 1100 | 50 | 50 | 3687 | 4985
27-05-2025 10:00 | 1804 | 929 | 3531 | 3532 | 400 | 9.8 | 4884 | 5218 | 63 | 62 | 1100 | 50 | 50 | 3816 | 5098
27-05-2025 11:00 | 1774 | 914 | 3747 | 3747 | 400 | 9.95 | 4875 | 5202 | 63 | 63 | 1100 | 50 | 50 | 3882 | 5150
27-05-2025 12:00 | 1785 | 919 | 3754 | 3754 | 400 | 9.96 | 4865 | 5192 | 64 | 64 | 1100 | 50 | 50 | 3895 | 5188
27-05-2025 13:00 | 1713 | 884 | 3788 | 3788 | 401 | 9.95 | 4858 | 5180 | 61 | 60 | 1068 | 50 | 50 | 4042 | 5126
27-05-2025 14:00 | 1672 | 862 | 3801 | 3800 | 399 | 9.96 | 4980 | 5200 | 55 | 63 | 1000 | 50 | 50 | 3889 | 4868
27-05-2025 15:00 | 1587 | 816 | 3789 | 3789 | 325 | 9.95 | 5025 | 5202 | 59 | 55 | 912 | 50 | 50 | 3414 | 4701
27-05-2025 16:00 | 1528 | 790 | 3746 | 3746 | 405 | 9.96 | 5021 | 5203 | 57 | 54 | 851 | 50 | 50 | 3425 | 4675
27-05-2025 17:00 | 1389 | 715 | 3815 | 3814 | 400 | 9.95 | 5043 | 5228 | 55 | 50 | 800 | 50 | 50 | 3107 | 4280
27-05-2025 18:00 | 1612 | 829 | 3685 | 3685 | 400 | 9.95 | 5020 | 5211 | 58 | 55 | 984 | 50 | 50 | 3592 | 4666
27-05-2025 19:00 | 1522 | 817 | 3678 | 3679 | 400 | 9.96 | 4998 | 5282 | 60 | 57 | 985 | 50 | 50 | 3790 | 4721
27-05-2025 20:00 | 1710 | 883 | 3544 | 3544 | 400 | 9.95 | 4998 | 5332 | 55 | 56 | 950 | 50 | 50 | 3815 | 4655
27-05-2025 21:00 | 1724 | 888 | 3771 | 3771 | 400 | 9.95 | 4985 | 5323 | 54 | 55 | 950 | 50 | 50 | 4053 | 4856
27-05-2025 22:00 | 1524 | 812 | 3651 | 3650 | 400 | 9.94 | 4979 | 5316 | 53 | 53 | 950 | 50 | 50 | 4008 | 4820
27-05-2025 23:00 | 1656 | 855 | 3722 | 3723 | 400 | 9.93 | 4980 | 5313 | 55 | 53 | 1014 | 50 | 50 | 3959 | 4849
28-05-2025 00:00 | 1411 | 736 | 3791 | 3791 | 400 | 9.95 | 5000 | 5341 | 57 | 55 | 769 | 50 | 50 | 3253 | 3999
28-05-2025 01:00 | 1623 | 834 | 3730 | 3730 | 400 | 9.95 | 4994 | 5337 | 55 | 54 | 910 | 50 | 50 | 3619 | 4312
28-05-2025 02:00 | 1611 | 834 | 3886 | 3886 | 400 | 9.95 | 4987 | 5308 | 53 | 48 | 969 | 50 | 50 | 3777 | 4795
28-05-2025 03:00 | 1665 | 857 | 3888 | 3888 | 400 | 9.95 | 4986 | 5306 | 53 | 48 | 900 | 50 | 50 | 3822 | 4842
28-05-2025 04:00 | 1553 | 843 | 3870 | 3869 | 404 | 9.96 | 4980 | 5311 | 51 | 48 | 942 | 50 | 50 | 3781 | 4671
28-05-2025 05:00 | 1611 | 783 | 3893 | 3893 | 433 | 9.95 | 4975 | 5315 | 54 | 53 | 950 | 50 | 50 | 3806 | 4606
28-05-2025 06:00 | 1540 | 793 | 3803 | 3803 | 400 | 9.95 | 4987 | 5335 | 51 | 51 | 800 | 50 | 50 | 3474 | 4167
28-05-2025 07:00 | 1705 | 877 | 3492 | 3492 | 400 | 9.95 | 4965 | 5309 | 54 | 55 | 965 | 50 | 50 | 3812 | 4610
28-05-2025 08:00 | 1514 | 785 | 3956 | 3955 | 400 | 9.95 | 4971 | 5301 | 56 | 55 | 908 | 50 | 50 | 3540 | 4502
28-05-2025 09:00 | 1604 | 824 | 3791 | 3791 | 400 | 9.95 | 4981 | 5324 | 54 | 57 | 901 | 50 | 50 | 3297 | 4244
28-05-2025 10:00 | 1769 | 912 | 3804 | 3804 | 400 | 9.95 | 4942 | 5370 | 59 | 58 | 1100 | 50 | 50 | 4046 | 5004
28-05-2025 11:00 | 1612 | 831 | 3839 | 3839 | 400 | 9.95 | 4941 | 5400 | 56 | 55 | 1100 | 50 | 50 | 4020 | 4911
28-05-2025 12:00 | 1621 | 835 | 3811 | 3811 | 328 | 9.95 | 4925 | 5393 | 56 | 58 | 1100 | 50 | 50 | 4126 | 4919
28-05-2025 13:00 | 1685 | 868 | 3731 | 3731 | 299 | 9.95 | 4928 | 5391 | 56 | 57 | 1100 | 50 | 50 | 4017 | 4856
28-05-2025 14:00 | 1849 | 952 | 3721 | 3721 | 301 | 9.95 | 4903 | 5366 | 59 | 63 | 1100 | 50 | 50 | 4072 | 5035
28-05-2025 15:00 | 1703 | 878 | 3847 | 3846 | 300 | 9.95 | 4917 | 5367 | 58 | 57 | 994 | 50 | 50 | 3923 | 4969
28-05-2025 16:00 | 1471 | 782 | 3839 | 3839 | 300 | 9.95 | 4933 | 5403 | 53 | 54 | 900 | 50 | 50 | 3583 | 4325
28-05-2025 17:00 | 1674 | 863 | 3644 | 3644 | 301 | 9.95 | 4925 | 5403 | 52 | 55 | 995 | 50 | 50 | 3816 | 4471
28-05-2025 18:00 | 1583 | 815 | 3691 | 3691 | 299 | 9.96 | 4940 | 5402 | 55 | 50 | 800 | 50 | 50 | 3438 | 4279
28-05-2025 19:00 | 1626 | 838 | 3882 | 3882 | 300 | 9.95 | 4927 | 5387 | 56 | 53 | 870 | 50 | 50 | 3540 | 4338
28-05-2025 20:00 | 1698 | 875 | 3867 | 3867 | 300 | 9.95 | 4910 | 5381 | 58 | 58 | 950 | 50 | 50 | 3679 | 4462
28-05-2025 21:00 | 1746 | 899 | 3709 | 3709 | 299 | 9.95 | 4902 | 5374 | 59 | 60 | 950 | 50 | 50 | 3692 | 4470
28-05-2025 22:00 | 1745 | 899 | 3802 | 3803 | 300 | 9.95 | 4899 | 5370 | 59 | 60 | 950 | 50 | 50 | 3686 | 4451
28-05-2025 23:00 | 1638 | 845 | 3846 | 3847 | 300 | 9.95 | 4908 | 5363 | 57 | 55 | 937 | 50 | 50 | 3691 | 4509
29-05-2025 00:00 | 1717 | 883 | 3621 | 3620 | 373 | 9.95 | 4902 | 5372 | 54 | 53 | 984 | 50 | 50 | 3843 | 4561
29-05-2025 01:00 | 1524 | 786 | 3852 | 3851 | 503 | 9.95 | 4905 | 5367 | 54 | 51 | 847 | 50 | 50 | 3610 | 4431
29-05-2025 02:00 | 1547 | 797 | 3827 | 3827 | 500 | 9.96 | 4910 | 5384 | 52 | 52 | 762 | 50 | 50 | 3473 | 4146
29-05-2025 03:00 | 1515 | 779 | 3706 | 3706 | 500 | 9.95 | 4912 | 5386 | 55 | 55 | 761 | 50 | 50 | 3256 | 3928
29-05-2025 04:00 | 1776 | 914 | 3569 | 3570 | 500 | 9.95 | 4887 | 5347 | 56 | 54 | 983 | 50 | 50 | 3914 | 4822
29-05-2025 05:00 | 1629 | 839 | 3850 | 3850 | 500 | 9.96 | 4901 | 5365 | 51 | 49 | 936 | 50 | 50 | 3746 | 4622
29-05-2025 06:00 | 1787 | 921 | 3748 | 3749 | 500 | 9.95 | 4873 | 5342 | 55 | 57 | 999 | 50 | 50 | 4026 | 4839
29-05-2025 07:00 | 1360 | 727 | 3874 | 3874 | 457 | 9.95 | 4902 | 5379 | 52 | 52 | 713 | 50 | 50 | 3243 | 3731
29-05-2025 08:00 | 1525 | 786 | 3839 | 3839 | 399 | 9.96 | 4904 | 5376 | 54 | 52 | 894 | 50 | 50 | 3508 | 3910
29-05-2025 09:00 | 1246 | 647 | 3942 | 3942 | 401 | 9.95 | 4939 | 5387 | 51 | 49 | 668 | 50 | 50 | 2859 | 3340
29-05-2025 10:00 | 1232 | 641 | 3898 | 3899 | 399 | 9.95 | 4932 | 5395 | 58 | 54 | 546 | 50 | 50 | 2370 | 2886
29-05-2025 11:00 | 1354 | 697 | 3787 | 3786 | 400 | 9.95 | 4922 | 5383 | 58 | 52 | 636 | 50 | 50 | 2641 | 3272
29-05-2025 12:00 | 1529 | 787 | 3710 | 3711 | 400 | 9.95 | 4888 | 5369 | 56 | 56 | 782 | 50 | 50 | 3410 | 3651
29-05-2025 13:00 | 1588 | 817 | 3686 | 3686 | 400 | 9.95 | 4953 | 5363 | 54 | 51 | 752 | 50 | 50 | 3434 | 3690
29-05-2025 14:00 | 1201 | 654 | 3969 | 3968 | 400 | 9.95 | 5039 | 5400 | 51 | 48 | 600 | 50 | 50 | 2735 | 3474
29-05-2025 15:00 | 1532 | 788 | 3689 | 3690 | 400 | 9.95 | 5032 | 5428 | 55 | 55 | 777 | 50 | 50 | 3144 | 3617
29-05-2025 16:00 | 1829 | 943 | 3663 | 3663 | 400 | 9.95 | 4965 | 5356 | 66 | 66 | 1000 | 50 | 50 | 3909 | 4709
29-05-2025 17:00 | 1771 | 912 | 3742 | 3742 | 400 | 9.95 | 4955 | 5334 | 67 | 66 | 1000 | 50 | 50 | 3928 | 4795
29-05-2025 18:00 | 1633 | 873 | 3747 | 3747 | 400 | 9.95 | 4975 | 5349 | 66 | 63 | 1000 | 50 | 50 | 3847 | 4714
29-05-2025 19:00 | 1807 | 931 | 3749 | 3750 | 400 | 9.95 | 4979 | 5354 | 64 | 62 | 1000 | 50 | 50 | 3731 | 4648
29-05-2025 20:00 | 1660 | 881 | 3963 | 3963 | 400 | 9.96 | 4982 | 5356 | 64 | 61 | 926 | 50 | 50 | 3715 | 4629
29-05-2025 21:00 | 1504 | 823 | 3848 | 3847 | 400 | 9.95 | 4995 | 5378 | 57 | 56 | 973 | 50 | 50 | 3546 | 4342
29-05-2025 22:00 | 1668 | 859 | 3683 | 3683 | 399 | 9.95 | 4980 | 5376 | 58 | 58 | 970 | 50 | 50 | 3610 | 4365
29-05-2025 23:00 | 1611 | 844 | 3816 | 3817 | 401 | 9.95 | 4972 | 5368 | 58 | 59 | 970 | 50 | 50 | 3654 | 4413
30-05-2025 00:00 | 1640 | 845 | 3770 | 3770 | 400 | 9.95 | 4964 | 5360 | 58 | 59 | 970 | 50 | 50 | 3636 | 4405
30-05-2025 01:00 | 1595 | 822 | 3822 | 3822 | 386 | 9.96 | 4965 | 5358 | 58 | 57 | 970 | 50 | 50 | 3600 | 4364
30-05-2025 02:00 | 1483 | 765 | 3889 | 3888 | 351 | 9.95 | 4972 | 5356 | 59 | 54 | 970 | 50 | 50 | 3383 | 4190
30-05-2025 03:00 | 1484 | 764 | 3839 | 3839 | 350 | 9.95 | 4960 | 5358 | 63 | 63 | 970 | 50 | 50 | 3316 | 3977
30-05-2025 04:00 | 1502 | 774 | 3859 | 3859 | 350 | 9.95 | 4965 | 5366 | 61 | 64 | 908 | 50 | 50 | 3344 | 3930
30-05-2025 05:00 | 1487 | 766 | 3901 | 3902 | 350 | 9.95 | 4993 | 5365 | 63 | 57 | 776 | 50 | 50 | 2677 | 3925
30-05-2025 06:00 | 1443 | 744 | 3919 | 3918 | 350 | 9.95 | 4976 | 5361 | 61 | 56 | 834 | 50 | 50 | 2951 | 3880
30-05-2025 07:00 | 1517 | 780 | 3792 | 3792 | 349 | 9.95 | 4965 | 5352 | 60 | 56 | 875 | 50 | 50 | 3060 | 3861
30-05-2025 08:00 | 1454 | 757 | 3940 | 3940 | 350 | 9.95 | 4953 | 5344 | 54 | 52 | 903 | 50 | 50 | 3629 | 3954
30-05-2025 09:00 | 1277 | 658 | 3926 | 3926 | 350 | 9.95 | 4966 | 5372 | 48 | 51 | 700 | 50 | 50 | 2956 | 3005
30-05-2025 10:00 | 1413 | 727 | 3763 | 3762 | 350 | 9.96 | 4952 | 5356 | 54 | 55 | 744 | 50 | 50 | 3095 | 3224
30-05-2025 11:00 | 1621 | 836 | 3565 | 3565 | 350 | 9.95 | 4933 | 5329 | 54 | 57 | 971 | 50 | 50 | 3570 | 4186
30-05-2025 12:00 | 1623 | 836 | 3695 | 3695 | 350 | 9.95 | 4921 | 5315 | 57 | 56 | 950 | 50 | 50 | 3599 | 4355
30-05-2025 13:00 | 1401 | 723 | 3983 | 3983 | 350 | 9.95 | 4931 | 5362 | 51 | 53 | 892 | 50 | 50 | 3259 | 4079
30-05-2025 14:00 | 1196 | 631 | 3878 | 3878 | 350 | 9.95 | 4987 | 5425 | 56 | 54 | 587 | 50 | 50 | 2332 | 2962
30-05-2025 15:00 | 1503 | 797 | 3721 | 3720 | 349 | 9.95 | 5024 | 5385 | 53 | 50 | 779 | 50 | 50 | 2816 | 4353
30-05-2025 16:00 | 1463 | 787 | 3717 | 3717 | 352 | 9.95 | 5029 | 5398 | 56 | 47 | 646 | 50 | 50 | 2587 | 3842
30-05-2025 17:00 | 1610 | 868 | 3892 | 3891 | 409 | 9.95 | 4987 | 5368 | 58 | 54 | 900 | 50 | 50 | 3542 | 4399
30-05-2025 18:00 | 1530 | 824 | 3916 | 3916 | 429 | 9.95 | 4980 | 5367 | 57 | 55 | 900 | 50 | 50 | 3559 | 4354
30-05-2025 19:00 | 1548 | 863 | 3746 | 3746 | 456 | 9.96 | 4979 | 5365 | 57 | 55 | 900 | 50 | 50 | 3567 | 4341
30-05-2025 20:00 | 1685 | 907 | 3852 | 3853 | 450 | 9.95 | 4960 | 5353 | 59 | 59 | 900 | 50 | 50 | 3654 | 4452
30-05-2025 21:00 | 1471 | 833 | 3908 | 3907 | 450 | 9.95 | 4965 | 5355 | 57 | 56 | 900 | 50 | 50 | 3595 | 4374
30-05-2025 22:00 | 1443 | 852 | 3921 | 3921 | 450 | 9.95 | 4962 | 5351 | 57 | 55 | 900 | 50 | 50 | 3567 | 4342
30-05-2025 23:00 | 1639 | 897 | 3866 | 3866 | 450 | 9.95 | 4962 | 5350 | 57 | 56 | 900 | 50 | 50 | 3576 | 4345
31-05-2025 00:00 | 1398 | 766 | 3704 | 3704 | 450 | 9.95 | 4974 | 5365 | 56 | 57 | 747 | 50 | 50 | 3072 | 3931
31-05-2025 01:00 | 1723 | 927 | 3678 | 3678 | 450 | 9.95 | 4956 | 5335 | 59 | 56 | 931 | 50 | 50 | 3574 | 4679
31-05-2025 02:00 | 1521 | 821 | 3868 | 3868 | 410 | 9.95 | 4963 | 5347 | 60 | 55 | 789 | 50 | 50 | 3232 | 4148
31-05-2025 03:00 | 1581 | 853 | 3785 | 3785 | 401 | 9.96 | 4947 | 5359 | 59 | 63 | 820 | 50 | 50 | 3524 | 3905
31-05-2025 04:00 | 1468 | 790 | 3921 | 3921 | 400 | 9.95 | 4968 | 5358 | 59 | 58 | 794 | 50 | 50 | 3080 | 3848
31-05-2025 05:00 | 1623 | 874 | 3803 | 3803 | 400 | 9.95 | 4937 | 5348 | 59 | 62 | 934 | 50 | 50 | 3760 | 4212
31-05-2025 06:00 | 1264 | 698 | 3955 | 3955 | 399 | 9.95 | 4971 | 5354 | 56 | 55 | 723 | 50 | 50 | 2899 | 3518
31-05-2025 07:00 | 1711 | 921 | 3669 | 3669 | 400 | 9.95 | 4933 | 5324 | 57 | 59 | 951 | 50 | 50 | 3548 | 4423
31-05-2025 08:00 | 1547 | 836 | 3696 | 3696 | 400 | 9.95 | 4942 | 5317 | 54 | 52 | 937 | 50 | 50 | 3470 | 4569
31-05-2025 09:00 | 1608 | 865 | 3775 | 3775 | 400 | 9.95 | 4933 | 5318 | 51 | 56 | 937 | 50 | 50 | 3461 | 4584
31-05-2025 10:00 | 1490 | 803 | 3694 | 3694 | 400 | 9.95 | 4939 | 5307 | 56 | 51 | 905 | 50 | 50 | 3387 | 4537
31-05-2025 11:00 | 1700 | 916 | 3768 | 3768 | 400 | 9.95 | 4911 | 5298 | 60 | 58 | 978 | 50 | 50 | 3672 | 4527
31-05-2025 12:00 | 1538 | 828 | 3765 | 3765 | 400 | 9.95 | 4989 | 5411 | 53 | 54 | 794 | 50 | 50 | 3345 | 4121
31-05-2025 13:00 | 1755 | 945 | 3627 | 3628 | 400 | 9.95 | 4953 | 5397 | 60 | 62 | 990 | 50 | 50 | 3777 | 4952
31-05-2025 14:00 | 1654 | 890 | 3645 | 3645 | 400 | 9.96 | 4961 | 5404 | 57 | 57 | 937 | 50 | 50 | 3504 | 4654
31-05-2025 15:00 | 1733 | 933 | 3632 | 3632 | 400 | 9.96 | 4942 | 5371 | 60 | 59 | 1033 | 50 | 50 | 3812 | 5053
31-05-2025 16:00 | 1749 | 942 | 3659 | 3660 | 400 | 9.95 | 4931 | 5345 | 61 | 57 | 1070 | 50 | 50 | 4079 | 5131
31-05-2025 17:00 | 1797 | 968 | 3777 | 3777 | 400 | 9.95 | 4902 | 5329 | 61 | 62 | 1100 | 50 | 50 | 4247 | 5156
31-05-2025 18:00 | 1379 | 799 | 3578 | 3578 | 342 | 9.77 | 4999 | 5361 | 59 | 35 | 780 | 50 | 50 | 2789 | 4800
31-05-2025 19:00 | 1384 | 734 | 2992 | 2992 | 268 | 8.83 | 5032 | 5383 | 54 | 29 | 683 | 50 | 50 | 2088 | 4267
31-05-2025 20:00 | 1728 | 814 | 3832 | 3832 | 344 | 9.95 | 4941 | 5365 | 55 | 55 | 1151 | 50 | 50 | 3805 | 4708
31-05-2025 21:00 | 1432 | 777 | 3888 | 3888 | 359 | 9.95 | 4959 | 5387 | 53 | 53 | 870 | 50 | 50 | 3337 | 4033
31-05-2025 22:00 | 1619 | 873 | 3846 | 3847 | 353 | 9.96 | 4942 | 5380 | 55 | 55 | 967 | 50 | 50 | 3817 | 4247
31-05-2025 23:00 | 1432 | 792 | 3871 | 3871 | 367 | 9.95 | 4972 | 5417 | 50 | 53 | 804 | 50 | 50 | 3433 | 3625
01-06-2025 00:00 | 1601 | 862 | 3736 | 3735 | 360 | 9.95 | 4951 | 5413 | 47 | 56 | 950 | 50 | 50 | 3924 | 3960
01-06-2025 01:00 | 1369 | 739 | 3965 | 3965 | 373 | 9.95 | 4959 | 5409 | 54 | 56 | 836 | 50 | 50 | 3429 | 3573
01-06-2025 02:00 | 1407 | 773 | 3769 | 3769 | 373 | 9.96 | 4976 | 5418 | 57 | 54 | 800 | 50 | 50 | 3250 | 3276
01-06-2025 03:00 | 1583 | 852 | 3726 | 3726 | 364 | 9.95 | 4945 | 5410 | 53 | 59 | 922 | 50 | 50 | 3964 | 3487
01-06-2025 04:00 | 1647 | 886 | 3730 | 3730 | 360 | 9.95 | 4925 | 5401 | 47 | 62 | 1000 | 50 | 50 | 4087 | 3953
01-06-2025 05:00 | 1609 | 866 | 3813 | 3814 | 360 | 9.95 | 4934 | 5391 | 53 | 60 | 1000 | 50 | 50 | 3810 | 4157
01-06-2025 06:00 | 1674 | 901 | 3798 | 3798 | 356 | 9.95 | 4927 | 5372 | 58 | 61 | 1000 | 50 | 50 | 3624 | 4301
01-06-2025 07:00 | 1607 | 866 | 3831 | 3831 | 360 | 9.95 | 4947 | 5368 | 59 | 57 | 920 | 50 | 50 | 3229 | 4324
01-06-2025 08:00 | 1686 | 913 | 3778 | 3778 | 356 | 9.95 | 4944 | 5362 | 60 | 54 | 945 | 50 | 50 | 3336 | 4386
01-06-2025 09:00 | 1603 | 879 | 3662 | 3662 | 361 | 9.95 | 4939 | 5364 | 53 | 51 | 913 | 50 | 50 | 3545 | 4314
01-06-2025 10:00 | 1731 | 932 | 3800 | 3800 | 361 | 9.95 | 4928 | 5359 | 49 | 49 | 900 | 50 | 50 | 3725 | 4434
01-06-2025 11:00 | 1649 | 904 | 3873 | 3873 | 382 | 9.95 | 4915 | 5349 | 49 | 49 | 900 | 50 | 50 | 3704 | 4441
01-06-2025 12:00 | 1792 | 965 | 3780 | 3780 | 399 | 9.95 | 4907 | 5349 | 52 | 53 | 900 | 50 | 50 | 3798 | 4521
01-06-2025 13:00 | 1756 | 945 | 3786 | 3786 | 400 | 9.95 | 4907 | 5330 | 54 | 51 | 900 | 50 | 50 | 3787 | 4649
01-06-2025 14:00 | 1841 | 991 | 3860 | 3860 | 471 | 9.95 | 4891 | 5319 | 55 | 53 | 900 | 50 | 50 | 3842 | 4698
01-06-2025 15:00 | 1755 | 957 | 3838 | 3839 | 500 | 9.95 | 4876 | 5307 | 57 | 55 | 930 | 50 | 50 | 3942 | 4790
01-06-2025 16:00 | 1843 | 991 | 3681 | 3681 | 500 | 9.95 | 4861 | 5287 | 63 | 60 | 1050 | 50 | 50 | 4060 | 5012
01-06-2025 17:00 | 1842 | 992 | 3520 | 3519 | 500 | 9.76 | 4854 | 5279 | 63 | 61 | 1050 | 50 | 50 | 4098 | 5041
01-06-2025 18:00 | 1824 | 982 | 3542 | 3542 | 500 | 9.78 | 4854 | 5289 | 60 | 61 | 1050 | 50 | 50 | 4108 | 4927
01-06-2025 19:00 | 1831 | 883 | 3507 | 3507 | 500 | 9.8 | 4851 | 5297 | 57 | 62 | 1050 | 50 | 50 | 4091 | 4786
01-06-2025 20:00 | 1827 | 860 | 3592 | 3591 | 500 | 9.66 | 4863 | 5297 | 57 | 56 | 1050 | 50 | 50 | 3896 | 4710
01-06-2025 21:00 | 1840 | 866 | 3682 | 3683 | 500 | 9.95 | 4850 | 5296 | 56 | 61 | 1050 | 50 | 50 | 4028 | 4745
01-06-2025 22:00 | 1837 | 864 | 3363 | 3364 | 500 | 9.61 | 4855 | 5295 | 57 | 58 | 1050 | 50 | 50 | 3966 | 4725
01-06-2025 23:00 | 1910 | 880 | 3489 | 3488 | 500 | 9.69 | 4854 | 5293 | 57 | 58 | 1050 | 50 | 50 | 3939 | 4733
02-06-2025 00:00 | 1924 | 840 | 3631 | 3631 | 500 | 9.86 | 4854 | 5292 | 57 | 57 | 1050 | 50 | 50 | 3873 | 4694
02-06-2025 01:00 | 1864 | 878 | 3739 | 3739 | 500 | 9.95 | 4847 | 5287 | 58 | 59 | 1050 | 50 | 50 | 3959 | 4795
02-06-2025 02:00 | 1655 | 779 | 3772 | 3772 | 500 | 9.95 | 4858 | 5291 | 54 | 55 | 975 | 50 | 50 | 3708 | 4584
02-06-2025 03:00 | 1643 | 774 | 3810 | 3810 | 500 | 9.95 | 4871 | 5294 | 56 | 56 | 970 | 50 | 50 | 3386 | 4587
02-06-2025 04:00 | 1807 | 849 | 3636 | 3637 | 500 | 9.95 | 4856 | 5285 | 59 | 59 | 1106 | 50 | 50 | 3789 | 4823
02-06-2025 05:00 | 1707 | 817 | 3761 | 3761 | 500 | 9.95 | 4859 | 5287 | 56 | 55 | 1012 | 50 | 50 | 3691 | 4537
02-06-2025 06:00 | 1902 | 896 | 3675 | 3675 | 500 | 9.95 | 4817 | 5250 | 63 | 64 | 1191 | 50 | 50 | 4113 | 5011
02-06-2025 07:00 | 1705 | 803 | 3762 | 3762 | 500 | 9.95 | 4838 | 5271 | 57 | 59 | 974 | 50 | 50 | 3621 | 4349
02-06-2025 08:00 | 1551 | 748 | 3821 | 3821 | 500 | 9.95 | 4858 | 5289 | 57 | 55 | 722 | 50 | 50 | 3041 | 3722
02-06-2025 09:00 | 47 | 133 | 702 | 701 | 146 | 2.36 | 2562 | 2775 | 26 | 24 | 364 | 26.2 | 27 | 1223 | 1456
02-06-2025 10:00 | 709 | 427 | 1910 | 1911 | 287 | 6.92 | 4633 | 0 | 1 | 46 | 348 | 42.8 | 3 | 2819 | -2
02-06-2025 11:00 | 657 | 445 | 2100 | 2100 | 327 | 7.56 | 4900 | 0 | 1 | 50 | 281 | 50 | 3 | 3286 | -8
02-06-2025 12:00 | 933 | 600 | 2240 | 2240 | 300 | 8.26 | 4837 | 0 | 1 | 62 | 376 | 50 | 3 | 4106 | -30
02-06-2025 13:00 | 934 | 600 | 2286 | 2286 | 300 | 8.26 | 4815 | 0 | 1 | 66 | 350 | 50 | 3 | 4223 | -31
02-06-2025 14:00 | 985 | 600 | 2556 | 2556 | 300 | 8.67 | 4813 | 0 | 1 | 65 | 350 | 50 | 3 | 4232 | -31
02-06-2025 15:00 | 950 | 600 | 2439 | 2439 | 300 | 8.09 | 4803 | 0 | 1 | 65 | 350 | 50 | 3 | 4246 | -9
02-06-2025 16:00 | 1503 | 782 | 3297 | 3297 | 420 | 9.46 | 4816 | 3722 | 37 | 59 | 828 | 50 | 3 | 3980 | 2980
02-06-2025 17:00 | 1531 | 740 | 3915 | 3915 | 500 | 9.96 | 4821 | 5241 | 53 | 53 | 951 | 50 | 3 | 3682 | 4511
02-06-2025 18:00 | 1594 | 749 | 3765 | 3765 | 500 | 9.95 | 4829 | 5255 | 55 | 56 | 895 | 50 | 3 | 3493 | 4171
02-06-2025 19:00 | 1633 | 768 | 3701 | 3701 | 500 | 9.95 | 4807 | 5257 | 55 | 59 | 948 | 50 | 36 | 3994 | 4235
02-06-2025 20:00 | 1793 | 860 | 3723 | 3723 | 500 | 9.95 | 4790 | 5236 | 59 | 62 | 1022 | 50 | 50 | 4119 | 4588
02-06-2025 21:00 | 1721 | 906 | 3788 | 3788 | 500 | 9.95 | 4913 | 5222 | 60 | 59 | 1000 | 50 | 50 | 4029 | 4983
02-06-2025 22:00 | 1760 | 907 | 3820 | 3819 | 500 | 9.95 | 4987 | 5274 | 59 | 59 | 1000 | 50 | 50 | 4050 | 4896
02-06-2025 23:00 | 1641 | 800 | 3865 | 3865 | 493 | 9.95 | 4987 | 5273 | 56 | 55 | 956 | 50 | 50 | 3908 | 4793
03-06-2025 00:00 | 1598 | 752 | 3625 | 3625 | 400 | 9.95 | 5018 | 5296 | 52 | 47 | 969 | 50 | 50 | 3594 | 4557
03-06-2025 01:00 | 1680 | 792 | 3725 | 3726 | 400 | 9.95 | 4997 | 5282 | 55 | 53 | 1000 | 50 | 50 | 3827 | 4704
03-06-2025 02:00 | 1580 | 742 | 3705 | 3705 | 400 | 9.95 | 5008 | 5288 | 54 | 50 | 1000 | 50 | 50 | 3714 | 4623
03-06-2025 03:00 | 1764 | 831 | 3658 | 3658 | 400 | 9.95 | 4992 | 5275 | 57 | 54 | 1000 | 50 | 50 | 3870 | 4765
03-06-2025 04:00 | 1680 | 790 | 3728 | 3728 | 400 | 9.95 | 4985 | 5276 | 54 | 58 | 1000 | 50 | 50 | 3842 | 4660
03-06-2025 05:00 | 1750 | 823 | 3668 | 3668 | 400 | 9.95 | 4986 | 5283 | 57 | 57 | 1000 | 50 | 50 | 3957 | 4453
03-06-2025 06:00 | 1797 | 845 | 3644 | 3644 | 400 | 9.95 | 4972 | 5267 | 60 | 61 | 1088 | 50 | 50 | 4038 | 4647
03-06-2025 07:00 | 1791 | 843 | 3616 | 3616 | 400 | 9.95 | 4965 | 5249 | 59 | 58 | 1100 | 50 | 50 | 4004 | 4804
03-06-2025 08:00 | 1709 | 805 | 3758 | 3758 | 400 | 9.95 | 4979 | 5267 | 57 | 56 | 919 | 50 | 50 | 3564 | 4356
03-06-2025 09:00 | 1675 | 800 | 3844 | 3844 | 400 | 9.95 | 4986 | 5270 | 53 | 54 | 900 | 50 | 50 | 3575 | 4377
03-06-2025 10:00 | 1552 | 765 | 3709 | 3709 | 400 | 9.95 | 4985 | 5265 | 57 | 57 | 935 | 50 | 50 | 3398 | 4371
03-06-2025 11:00 | 1632 | 768 | 3784 | 3784 | 400 | 9.95 | 4984 | 5233 | 62 | 51 | 1022 | 50 | 50 | 3411 | 4919
03-06-2025 12:00 | 1767 | 831 | 3799 | 3799 | 400 | 9.95 | 4972 | 5234 | 60 | 55 | 1000 | 50 | 50 | 3492 | 4862
03-06-2025 13:00 | 1631 | 776 | 3963 | 3964 | 400 | 9.95 | 4978 | 5237 | 60 | 52 | 1000 | 50 | 50 | 3423 | 4801
03-06-2025 14:00 | 1603 | 756 | 3835 | 3835 | 400 | 9.95 | 4972 | 5262 | 54 | 56 | 897 | 50 | 50 | 3497 | 3946
03-06-2025 15:00 | 1513 | 718 | 3927 | 3928 | 400 | 9.96 | 5028 | 5353 | 50 | 53 | 821 | 50 | 50 | 3457 | 4202
03-06-2025 16:00 | 1544 | 726 | 3750 | 3750 | 400 | 9.95 | 5050 | 5391 | 54 | 58 | 755 | 50 | 50 | 3073 | 3824
03-06-2025 17:00 | 1460 | 687 | 3856 | 3856 | 400 | 9.95 | 5054 | 5376 | 55 | 53 | 850 | 50 | 50 | 3159 | 4165
03-06-2025 18:00 | 1547 | 727 | 3686 | 3686 | 400 | 9.95 | 5049 | 5375 | 57 | 57 | 865 | 50 | 50 | 3191 | 4259
03-06-2025 19:00 | 1546 | 728 | 3866 | 3865 | 400 | 9.95 | 5023 | 5369 | 56 | 61 | 1000 | 50 | 50 | 3678 | 4258
03-06-2025 20:00 | 1602 | 753 | 3579 | 3578 | 400 | 9.95 | 5027 | 5366 | 56 | 55 | 852 | 50 | 50 | 3369 | 4209
03-06-2025 21:00 | 1652 | 779 | 3828 | 3828 | 400 | 9.95 | 5011 | 5352 | 54 | 59 | 968 | 50 | 50 | 3618 | 4544
03-06-2025 22:00 | 1662 | 781 | 3768 | 3769 | 400 | 9.95 | 5014 | 5345 | 55 | 56 | 1007 | 50 | 50 | 3554 | 4684
03-06-2025 23:00 | 1745 | 821 | 3723 | 3724 | 400 | 9.95 | 4977 | 5323 | 58 | 64 | 1100 | 50 | 50 | 4064 | 4857
04-06-2025 00:00 | 1804 | 849 | 3656 | 3656 | 400 | 9.95 | 4970 | 5320 | 57 | 62 | 1100 | 50 | 50 | 4142 | 4779
04-06-2025 01:00 | 1716 | 809 | 3805 | 3805 | 400 | 9.96 | 4967 | 5317 | 57 | 62 | 1076 | 50 | 50 | 4121 | 4771
04-06-2025 02:00 | 1421 | 668 | 3871 | 3870 | 400 | 9.95 | 5009 | 5347 | 56 | 54 | 801 | 50 | 50 | 3214 | 3899
04-06-2025 03:00 | 1802 | 848 | 3612 | 3612 | 400 | 9.95 | 4979 | 5325 | 55 | 57 | 1016 | 50 | 50 | 3952 | 4651
04-06-2025 04:00 | 1882 | 886 | 3578 | 3578 | 400 | 9.95 | 4968 | 5307 | 60 | 61 | 1082 | 50 | 50 | 4127 | 4917
04-06-2025 05:00 | 1656 | 780 | 3783 | 3784 | 400 | 9.95 | 4975 | 5311 | 57 | 59 | 1150 | 50 | 50 | 4087 | 4820
04-06-2025 06:00 | 1721 | 810 | 3680 | 3680 | 400 | 9.95 | 4968 | 5299 | 60 | 58 | 1150 | 50 | 50 | 4061 | 4933
04-06-2025 07:00 | 1818 | 855 | 3610 | 3610 | 400 | 9.89 | 4957 | 5282 | 63 | 58 | 1150 | 50 | 50 | 4028 | 5025
04-06-2025 08:00 | 1879 | 884 | 3735 | 3735 | 400 | 9.95 | 4952 | 5284 | 62 | 59 | 1142 | 50 | 50 | 4046 | 4954
04-06-2025 09:00 | 1753 | 825 | 3593 | 3593 | 400 | 9.87 | 4959 | 5293 | 57 | 54 | 1071 | 50 | 50 | 3866 | 4761
04-06-2025 10:00 | 1783 | 842 | 3640 | 3640 | 400 | 9.96 | 4934 | 5281 | 59 | 62 | 1110 | 50 | 50 | 4112 | 4785
04-06-2025 11:00 | 1655 | 778 | 3682 | 3682 | 400 | 9.95 | 4963 | 5311 | 52 | 54 | 801 | 50 | 50 | 3484 | 4065
04-06-2025 12:00 | 1023 | 556 | 2091 | 2091 | 366 | 6.02 | 4989 | 5308 | 50 | 47 | 959 | 50 | 50 | 3086 | 3975
04-06-2025 13:00 | 5 | 0 | 0 | 0 | 1 | 0 | 1612 | 1617 | 11 | 9 | 118 | 28 | 28 | 508 | 556
04-06-2025 14:00 | 1227 | 630 | 3327 | 3327 | 377 | 8.92 | 5072 | 5245 | 50 | 49 | 819 | 0.7 | 3 | 3137 | 3388
04-06-2025 15:00 | 1424 | 670 | 3803 | 3802 | 400 | 9.95 | 5052 | 5302 | 51 | 50 | 793 | 8.5 | 11 | 3596 | 3994
04-06-2025 16:00 | 1573 | 739 | 3701 | 3701 | 400 | 9.95 | 5045 | 5438 | 57 | 61 | 797 | 50 | 50 | 4000 | 3942
04-06-2025 17:00 | 1523 | 718 | 3826 | 3827 | 400 | 9.95 | 5033 | 5444 | 53 | 57 | 820 | 50 | 50 | 4195 | 4200
04-06-2025 18:00 | 1599 | 752 | 3827 | 3827 | 400 | 9.95 | 5030 | 5435 | 59 | 61 | 989 | 50 | 50 | 4156 | 4400
04-06-2025 19:00 | 1475 | 694 | 3737 | 3737 | 400 | 9.9 | 5040 | 5433 | 59 | 60 | 823 | 50 | 50 | 3597 | 4296
04-06-2025 20:00 | 1685 | 793 | 3563 | 3563 | 400 | 9.95 | 5024 | 5418 | 58 | 62 | 995 | 50 | 50 | 3999 | 4797
04-06-2025 21:00 | 1785 | 842 | 3713 | 3713 | 400 | 9.95 | 5000 | 5400 | 59 | 64 | 1050 | 50 | 50 | 4458 | 4950
04-06-2025 22:00 | 1614 | 759 | 3763 | 3764 | 400 | 9.95 | 5017 | 5414 | 53 | 54 | 893 | 50 | 50 | 4130 | 4658
04-06-2025 23:00 | 1697 | 799 | 3745 | 3746 | 400 | 9.95 | 5001 | 5402 | 56 | 60 | 1000 | 50 | 50 | 4346 | 4836
05-06-2025 00:00 | 1726 | 813 | 3844 | 3844 | 400 | 9.95 | 4988 | 5389 | 56 | 60 | 1000 | 50 | 50 | 4335 | 4849
05-06-2025 01:00 | 1537 | 766 | 3937 | 3937 | 400 | 9.95 | 4996 | 5390 | 55 | 58 | 978 | 50 | 50 | 4254 | 4750
05-06-2025 02:00 | 1550 | 745 | 3878 | 3879 | 400 | 9.95 | 5007 | 5394 | 59 | 58 | 913 | 50 | 50 | 4004 | 4595
05-06-2025 03:00 | 1518 | 737 | 3824 | 3825 | 400 | 9.95 | 5004 | 5391 | 57 | 56 | 945 | 50 | 50 | 4023 | 4603
05-06-2025 04:00 | 1870 | 880 | 3453 | 3453 | 400 | 9.95 | 4980 | 5368 | 62 | 62 | 1030 | 50 | 50 | 4375 | 5006
05-06-2025 05:00 | 1774 | 834 | 3773 | 3774 | 400 | 9.95 | 4984 | 5370 | 60 | 59 | 973 | 50 | 50 | 4299 | 4939
05-06-2025 06:00 | 1869 | 880 | 3770 | 3769 | 400 | 9.95 | 4964 | 5360 | 61 | 66 | 1033 | 50 | 50 | 4526 | 4994
05-06-2025 07:00 | 1575 | 767 | 3945 | 3945 | 400 | 9.95 | 4977 | 5369 | 57 | 58 | 899 | 50 | 50 | 4110 | 4615
05-06-2025 08:00 | 1539 | 724 | 3766 | 3765 | 400 | 9.95 | 5009 | 5405 | 56 | 52 | 750 | 50 | 50 | 3633 | 4195
05-06-2025 09:00 | 1504 | 707 | 3776 | 3777 | 400 | 9.95 | 5068 | 5448 | 55 | 52 | 799 | 50 | 50 | 3690 | 4255
05-06-2025 10:00 | 1431 | 679 | 3659 | 3659 | 400 | 9.95 | 5065 | 5446 | 53 | 54 | 803 | 50 | 50 | 3722 | 4161
05-06-2025 11:00 | 1743 | 820 | 3785 | 3785 | 400 | 9.96 | 5040 | 5426 | 57 | 57 | 936 | 50 | 50 | 4023 | 4737
05-06-2025 12:00 | 1728 | 813 | 3702 | 3703 | 400 | 9.95 | 5021 | 5420 | 55 | 57 | 960 | 50 | 50 | 4005 | 4728
05-06-2025 13:00 | 1766 | 832 | 3801 | 3801 | 400 | 9.95 | 5005 | 5398 | 58 | 57 | 981 | 50 | 50 | 4201 | 4905
05-06-2025 14:00 | 1498 | 731 | 3695 | 3694 | 400 | 9.95 | 5020 | 5455 | 57 | 53 | 909 | 50 | 50 | 3835 | 4548
05-06-2025 15:00 | 1649 | 775 | 3713 | 3713 | 400 | 9.95 | 5009 | 5481 | 60 | 60 | 903 | 50 | 50 | 3880 | 4369
05-06-2025 16:00 | 1625 | 767 | 3846 | 3847 | 400 | 9.95 | 5015 | 5478 | 56 | 52 | 862 | 50 | 50 | 3894 | 4549
05-06-2025 17:00 | 1366 | 688 | 3887 | 3887 | 400 | 9.95 | 5030 | 5498 | 57 | 57 | 825 | 50 | 50 | 3479 | 3975
05-06-2025 18:00 | 1363 | 683 | 3965 | 3966 | 400 | 9.95 | 5040 | 5498 | 56 | 55 | 760 | 50 | 50 | 3163 | 4013
05-06-2025 19:00 | 1306 | 640 | 3842 | 3842 | 400 | 9.96 | 5042 | 5489 | 58 | 59 | 750 | 50 | 50 | 3008 | 3787
05-06-2025 20:00 | 1582 | 756 | 3647 | 3648 | 400 | 9.95 | 5033 | 5484 | 59 | 60 | 876 | 50 | 50 | 3511 | 4211
05-06-2025 21:00 | 1800 | 846 | 3622 | 3622 | 400 | 9.95 | 4986 | 5429 | 64 | 62 | 1200 | 50 | 50 | 4370 | 5180
05-06-2025 22:00 | 1880 | 885 | 3573 | 3574 | 400 | 9.96 | 4965 | 5407 | 65 | 65 | 1200 | 50 | 50 | 4465 | 5230
05-06-2025 23:00 | 1895 | 892 | 3673 | 3673 | 400 | 9.95 | 4963 | 5405 | 65 | 65 | 1200 | 50 | 50 | 4498 | 5225
06-06-2025 00:00 | 1829 | 861 | 3805 | 3805 | 400 | 9.95 | 4957 | 5396 | 64 | 64 | 1200 | 50 | 50 | 4445 | 5173
06-06-2025 01:00 | 1459 | 710 | 3889 | 3889 | 330 | 9.95 | 4989 | 5445 | 61 | 57 | 914 | 50 | 50 | 3649 | 4221
06-06-2025 02:00 | 1573 | 745 | 3791 | 3792 | 300 | 9.95 | 5006 | 5466 | 57 | 54 | 885 | 50 | 50 | 3460 | 3986
06-06-2025 03:00 | 1730 | 842 | 3888 | 3888 | 300 | 9.95 | 4978 | 5451 | 55 | 60 | 1100 | 50 | 50 | 4241 | 4682
06-06-2025 04:00 | 1613 | 817 | 3840 | 3840 | 300 | 9.96 | 4972 | 5457 | 52 | 60 | 1100 | 50 | 50 | 4290 | 4544
06-06-2025 05:00 | 1661 | 798 | 3867 | 3867 | 300 | 9.95 | 4990 | 5457 | 54 | 55 | 1077 | 50 | 50 | 3927 | 4385
06-06-2025 06:00 | 1804 | 849 | 3800 | 3801 | 300 | 9.95 | 4962 | 5432 | 57 | 61 | 1138 | 50 | 50 | 4267 | 4782
06-06-2025 07:00 | 1812 | 853 | 3776 | 3777 | 300 | 9.95 | 4943 | 5416 | 57 | 62 | 1150 | 50 | 50 | 4374 | 4844
06-06-2025 08:00 | 1773 | 835 | 3767 | 3768 | 300 | 9.95 | 4945 | 5408 | 58 | 60 | 1111 | 50 | 50 | 4206 | 4875
06-06-2025 09:00 | 1653 | 778 | 3786 | 3786 | 300 | 9.95 | 4960 | 5412 | 59 | 57 | 974 | 50 | 50 | 3607 | 4539
06-06-2025 10:00 | 1402 | 685 | 3831 | 3831 | 300 | 9.95 | 5006 | 5422 | 55 | 53 | 936 | 50 | 50 | 3079 | 4212
06-06-2025 11:00 | 1784 | 838 | 3532 | 3532 | 300 | 9.95 | 5023 | 5422 | 57 | 59 | 1106 | 50 | 50 | 3500 | 4641
06-06-2025 12:00 | 1899 | 893 | 3522 | 3522 | 356 | 9.84 | 4997 | 5387 | 63 | 63 | 1150 | 50 | 50 | 3739 | 5022
06-06-2025 13:00 | 1714 | 809 | 3880 | 3880 | 400 | 9.95 | 5004 | 5398 | 59 | 60 | 1025 | 50 | 50 | 3521 | 4694
06-06-2025 14:00 | 1181 | 642 | 3753 | 3753 | 331 | 9.95 | 5037 | 5439 | 55 | 54 | 700 | 50 | 50 | 2766 | 3160
06-06-2025 15:00 | 1388 | 707 | 2846 | 2847 | 300 | 7.57 | 5046 | 5426 | 54 | 52 | 1079 | 50 | 50 | 3209 | 3841
06-06-2025 16:00 | 1785 | 841 | 3856 | 3856 | 300 | 9.95 | 4992 | 5378 | 61 | 55 | 1200 | 50 | 50 | 3909 | 4991
06-06-2025 17:00 | 1391 | 673 | 3932 | 3932 | 300 | 9.95 | 5011 | 5397 | 55 | 49 | 1080 | 50 | 50 | 3411 | 4370
06-06-2025 18:00 | 1754 | 824 | 3713 | 3713 | 300 | 9.95 | 5012 | 5407 | 53 | 49 | 1087 | 50 | 50 | 3612 | 4512
06-06-2025 19:00 | 1630 | 767 | 3825 | 3825 | 300 | 9.95 | 5007 | 5395 | 54 | 48 | 1100 | 50 | 50 | 3665 | 4669
06-06-2025 20:00 | 1788 | 840 | 3676 | 3677 | 300 | 9.96 | 5048 | 5388 | 57 | 53 | 1151 | 50 | 50 | 3818 | 4788
06-06-2025 21:00 | 1727 | 813 | 3734 | 3735 | 300 | 9.95 | 5040 | 5371 | 58 | 55 | 1135 | 50 | 50 | 3873 | 4835
06-06-2025 22:00 | 1735 | 818 | 3747 | 3747 | 300 | 9.96 | 5027 | 5378 | 56 | 58 | 1188 | 50 | 50 | 4002 | 4783
06-06-2025 23:00 | 1723 | 809 | 3616 | 3616 | 300 | 9.95 | 5037 | 5384 | 57 | 57 | 1100 | 50 | 50 | 3718 | 4502
07-06-2025 00:00 | 1801 | 850 | 3778 | 3778 | 300 | 9.95 | 5024 | 5376 | 56 | 58 | 1165 | 50 | 50 | 3975 | 4755
07-06-2025 01:00 | 1633 | 768 | 3820 | 3820 | 300 | 9.95 | 5064 | 5404 | 44 | 42 | 875 | 50 | 50 | 3382 | 4184
07-06-2025 02:00 | 1526 | 726 | 3876 | 3875 | 300 | 9.95 | 5058 | 5399 | 44 | 42 | 893 | 50 | 50 | 3388 | 4168
07-06-2025 03:00 | 1542 | 726 | 3896 | 3896 | 300 | 9.95 | 5063 | 5399 | 43 | 40 | 850 | 50 | 50 | 3340 | 4125
07-06-2025 04:00 | 1629 | 767 | 3857 | 3857 | 300 | 9.95 | 5057 | 5396 | 44 | 42 | 850 | 50 | 50 | 3411 | 4174
07-06-2025 05:00 | 1522 | 733 | 3865 | 3865 | 361 | 9.95 | 5056 | 5397 | 48 | 46 | 787 | 50 | 50 | 3181 | 3932
07-06-2025 06:00 | 1789 | 842 | 3666 | 3667 | 400 | 9.96 | 5018 | 5371 | 52 | 55 | 1033 | 50 | 50 | 3807 | 4518
07-06-2025 07:00 | 1773 | 833 | 3631 | 3631 | 400 | 9.96 | 5008 | 5353 | 53 | 53 | 1023 | 50 | 50 | 3824 | 4646
07-06-2025 08:00 | 1580 | 744 | 3830 | 3829 | 400 | 9.95 | 5024 | 5357 | 55 | 54 | 935 | 50 | 50 | 3232 | 4373
07-06-2025 09:00 | 1742 | 820 | 3818 | 3818 | 400 | 9.95 | 5000 | 5356 | 62 | 58 | 1061 | 50 | 50 | 3951 | 4023
07-06-2025 10:00 | 1741 | 819 | 3771 | 3770 | 400 | 9.95 | 4984 | 5345 | 64 | 62 | 1100 | 50 | 50 | 4076 | 4150
07-06-2025 11:00 | 1801 | 848 | 3680 | 3680 | 400 | 9.95 | 4974 | 5341 | 57 | 62 | 1100 | 50 | 50 | 4080 | 4406
07-06-2025 12:00 | 1809 | 851 | 3634 | 3635 | 400 | 9.95 | 4975 | 5359 | 55 | 57 | 1100 | 50 | 50 | 3950 | 4764
07-06-2025 13:00 | 1541 | 736 | 3886 | 3887 | 400 | 9.95 | 5008 | 5387 | 61 | 53 | 933 | 50 | 50 | 3174 | 4259
07-06-2025 14:00 | 1800 | 847 | 3796 | 3796 | 400 | 9.95 | 4995 | 5388 | 55 | 56 | 953 | 50 | 50 | 3348 | 4526
07-06-2025 15:00 | 1843 | 868 | 3806 | 3806 | 400 | 9.95 | 4958 | 5354 | 59 | 58 | 1100 | 50 | 50 | 4016 | 4897
07-06-2025 16:00 | 1578 | 743 | 3862 | 3862 | 400 | 9.95 | 4982 | 5372 | 56 | 51 | 938 | 50 | 50 | 3454 | 4331
07-06-2025 17:00 | 1523 | 715 | 3873 | 3873 | 400 | 9.95 | 4989 | 5380 | 54 | 50 | 947 | 50 | 50 | 3311 | 4121
07-06-2025 18:00 | 1797 | 845 | 3724 | 3725 | 400 | 9.95 | 4957 | 5373 | 59 | 61 | 1150 | 50 | 50 | 4040 | 4450
07-06-2025 19:00 | 1841 | 867 | 3678 | 3678 | 400 | 9.95 | 4943 | 5343 | 61 | 59 | 1194 | 50 | 50 | 4060 | 4969
07-06-2025 20:00 | 1611 | 758 | 3862 | 3862 | 400 | 9.95 | 4969 | 5359 | 60 | 55 | 1010 | 50 | 50 | 3499 | 4462
07-06-2025 21:00 | 1624 | 764 | 3780 | 3781 | 400 | 9.95 | 4954 | 5353 | 57 | 55 | 1100 | 50 | 50 | 3853 | 4602
07-06-2025 22:00 | 1789 | 842 | 3722 | 3722 | 400 | 9.95 | 4937 | 5346 | 56 | 58 | 1154 | 50 | 50 | 3978 | 4785
07-06-2025 23:00 | 1597 | 763 | 3885 | 3885 | 400 | 9.95 | 4932 | 5343 | 53 | 56 | 1071 | 50 | 50 | 3852 | 4610
08-06-2025 00:00 | 1431 | 686 | 3760 | 3760 | 400 | 9.95 | 4959 | 5362 | 51 | 50 | 830 | 50 | 50 | 3176 | 3858
08-06-2025 01:00 | 1539 | 683 | 3750 | 3750 | 400 | 9.95 | 4943 | 5367 | 50 | 54 | 905 | 50 | 50 | 3556 | 3760
08-06-2025 02:00 | 1552 | 696 | 3960 | 3960 | 400 | 9.95 | 4947 | 5352 | 53 | 51 | 962 | 50 | 50 | 3546 | 4242
08-06-2025 03:00 | 1648 | 774 | 3782 | 3782 | 400 | 9.95 | 4943 | 5351 | 53 | 53 | 967 | 50 | 50 | 3583 | 4287
08-06-2025 04:00 | 1626 | 784 | 3926 | 3926 | 400 | 9.95 | 4936 | 5338 | 52 | 52 | 1000 | 50 | 50 | 3658 | 4549
08-06-2025 05:00 | 1517 | 712 | 3861 | 3861 | 400 | 9.95 | 4947 | 5355 | 57 | 57 | 853 | 50 | 50 | 3143 | 3806
08-06-2025 06:00 | 1495 | 704 | 3884 | 3884 | 400 | 9.95 | 4947 | 5350 | 49 | 49 | 850 | 50 | 50 | 3301 | 4038
08-06-2025 07:00 | 1516 | 713 | 3791 | 3791 | 400 | 9.95 | 4948 | 5351 | 49 | 48 | 852 | 50 | 50 | 3282 | 4025
08-06-2025 08:00 | 1614 | 759 | 3714 | 3714 | 400 | 9.95 | 4923 | 5327 | 56 | 55 | 898 | 50 | 50 | 3450 | 4173
08-06-2025 09:00 | 1757 | 827 | 3694 | 3695 | 400 | 9.96 | 4909 | 5304 | 59 | 57 | 1007 | 50 | 50 | 3580 | 4626
08-06-2025 10:00 | 1656 | 779 | 3825 | 3825 | 400 | 9.95 | 4925 | 5318 | 58 | 58 | 879 | 50 | 50 | 3109 | 4390
08-06-2025 11:00 | 1667 | 785 | 3827 | 3827 | 400 | 9.95 | 5032 | 5369 | 60 | 60 | 1043 | 50 | 50 | 3649 | 4434
08-06-2025 12:00 | 1555 | 731 | 3778 | 3779 | 400 | 9.95 | 5074 | 5454 | 58 | 56 | 867 | 50 | 50 | 3222 | 3874
08-06-2025 13:00 | 1577 | 743 | 3899 | 3899 | 400 | 9.95 | 5059 | 5454 | 56 | 57 | 875 | 50 | 50 | 3513 | 3733
08-06-2025 14:00 | 1546 | 727 | 3852 | 3851 | 400 | 9.95 | 5078 | 5454 | 57 | 58 | 800 | 50 | 50 | 2945 | 3686
08-06-2025 15:00 | 1493 | 703 | 3860 | 3860 | 400 | 9.95 | 5068 | 5447 | 57 | 65 | 800 | 50 | 50 | 2859 | 3735
08-06-2025 16:00 | 1685 | 791 | 3539 | 3538 | 400 | 9.95 | 5046 | 5411 | 60 | 61 | 1050 | 50 | 50 | 3379 | 4619
08-06-2025 17:00 | 1881 | 885 | 3580 | 3580 | 400 | 9.95 | 5007 | 5385 | 59 | 59 | 1100 | 50 | 50 | 4048 | 4910
08-06-2025 18:00 | 1722 | 811 | 3831 | 3831 | 400 | 9.96 | 5005 | 5383 | 57 | 57 | 1100 | 50 | 50 | 3978 | 4872
08-06-2025 19:00 | 1826 | 859 | 3661 | 3661 | 400 | 9.95 | 5000 | 5382 | 58 | 58 | 1100 | 50 | 50 | 3986 | 4894
08-06-2025 20:00 | 1749 | 824 | 3851 | 3851 | 400 | 9.95 | 5018 | 5400 | 58 | 57 | 1024 | 50 | 50 | 3806 | 4615
08-06-2025 21:00 | 1570 | 739 | 3929 | 3930 | 400 | 9.95 | 5050 | 5433 | 53 | 55 | 945 | 50 | 50 | 3180 | 3888
08-06-2025 22:00 | 1373 | 663 | 3960 | 3960 | 400 | 9.95 | 5070 | 5431 | 48 | 46 | 771 | 50 | 50 | 2826 | 3821
08-06-2025 23:00 | 1261 | 632 | 3891 | 3891 | 400 | 9.96 | 5075 | 5427 | 51 | 47 | 790 | 50 | 50 | 2776 | 3635
09-06-2025 00:00 | 1522 | 715 | 3687 | 3688 | 400 | 9.95 | 5054 | 5418 | 55 | 49 | 844 | 50 | 50 | 3126 | 3758
09-06-2025 01:00 | 1485 | 699 | 3742 | 3741 | 400 | 9.95 | 5039 | 5407 | 57 | 49 | 850 | 50 | 50 | 3285 | 3814
09-06-2025 02:00 | 1415 | 726 | 3713 | 3713 | 400 | 9.95 | 5040 | 5400 | 57 | 49 | 782 | 50 | 50 | 2979 | 3768
09-06-2025 03:00 | 1442 | 777 | 3768 | 3768 | 400 | 9.95 | 5028 | 5401 | 56 | 56 | 800 | 50 | 50 | 3094 | 3748
09-06-2025 04:00 | 1296 | 697 | 3844 | 3844 | 400 | 9.95 | 5044 | 5403 | 53 | 48 | 800 | 50 | 50 | 2895 | 3621
09-06-2025 05:00 | 1479 | 738 | 3791 | 3791 | 400 | 9.95 | 5043 | 5407 | 53 | 50 | 782 | 50 | 50 | 3066 | 3621
09-06-2025 06:00 | 1483 | 698 | 3911 | 3911 | 400 | 9.95 | 5015 | 5399 | 52 | 54 | 900 | 50 | 50 | 3464 | 3631
09-06-2025 07:00 | 1418 | 668 | 3875 | 3875 | 400 | 9.95 | 5010 | 5392 | 51 | 53 | 900 | 50 | 50 | 3359 | 3572
09-06-2025 08:00 | 1235 | 705 | 3632 | 3633 | 400 | 9.81 | 5004 | 5382 | 54 | 57 | 854 | 50 | 50 | 3201 | 3661
09-06-2025 09:00 | 1535 | 761 | 3530 | 3530 | 438 | 9.61 | 4996 | 5379 | 55 | 61 | 898 | 50 | 50 | 3330 | 3584
09-06-2025 10:00 | 1314 | 659 | 3712 | 3713 | 452 | 9.95 | 5002 | 5379 | 57 | 60 | 787 | 50 | 50 | 3060 | 3128
09-06-2025 11:00 | 1389 | 653 | 3809 | 3809 | 450 | 9.95 | 4997 | 5373 | 54 | 55 | 700 | 50 | 50 | 3040 | 3192
09-06-2025 12:00 | 1384 | 653 | 3867 | 3867 | 450 | 9.95 | 4995 | 5371 | 54 | 58 | 714 | 50 | 50 | 2989 | 3200
09-06-2025 13:00 | 1350 | 644 | 3806 | 3806 | 450 | 9.95 | 5001 | 5371 | 54 | 58 | 660 | 50 | 50 | 2754 | 3195
09-06-2025 14:00 | 1329 | 629 | 3865 | 3864 | 450 | 9.95 | 4997 | 5367 | 53 | 55 | 660 | 50 | 50 | 2799 | 3120
09-06-2025 15:00 | 1419 | 667 | 3762 | 3762 | 450 | 9.95 | 4983 | 5392 | 53 | 60 | 663 | 50 | 50 | 3004 | 3139
09-06-2025 16:00 | 1612 | 758 | 3583 | 3583 | 450 | 9.95 | 4968 | 5427 | 50 | 56 | 800 | 50 | 50 | 3425 | 3471
09-06-2025 17:00 | 1334 | 657 | 3798 | 3799 | 450 | 9.96 | 4991 | 5437 | 44 | 43 | 534 | 50 | 50 | 2895 | 3059
09-06-2025 18:00 | 1569 | 739 | 3632 | 3632 | 450 | 9.95 | 4961 | 5421 | 45 | 57 | 845 | 50 | 50 | 3515 | 3761
09-06-2025 19:00 | 1631 | 766 | 3718 | 3717 | 450 | 9.96 | 4950 | 5414 | 45 | 57 | 895 | 50 | 50 | 3574 | 3796
09-06-2025 20:00 | 1656 | 780 | 3863 | 3863 | 450 | 9.95 | 4927 | 5394 | 52 | 57 | 1000 | 50 | 50 | 3985 | 4115
09-06-2025 21:00 | 1568 | 738 | 3906 | 3907 | 450 | 9.95 | 4947 | 5401 | 49 | 51 | 905 | 50 | 50 | 3622 | 3954
09-06-2025 22:00 | 1515 | 731 | 3914 | 3914 | 450 | 9.95 | 4952 | 5404 | 49 | 52 | 872 | 50 | 50 | 3384 | 3973
09-06-2025 23:00 | 1539 | 766 | 3524 | 3524 | 450 | 9.95 | 4955 | 5403 | 50 | 50 | 923 | 50 | 50 | 3463 | 3980
10-06-2025 00:00 | 1766 | 831 | 3636 | 3637 | 450 | 9.95 | 4923 | 5376 | 55 | 57 | 1090 | 50 | 50 | 3948 | 4596
10-06-2025 01:00 | 1462 | 730 | 3915 | 3915 | 450 | 9.95 | 4937 | 5375 | 56 | 53 | 986 | 50 | 50 | 3520 | 4345
10-06-2025 02:00 | 1438 | 773 | 3717 | 3717 | 450 | 9.95 | 4945 | 5392 | 58 | 60 | 900 | 50 | 50 | 3201 | 3823
10-06-2025 03:00 | 1744 | 938 | 3370 | 3370 | 450 | 9.96 | 4931 | 5372 | 55 | 54 | 995 | 50 | 50 | 3760 | 4605
10-06-2025 04:00 | 1652 | 889 | 3442 | 3442 | 450 | 9.95 | 4930 | 5364 | 54 | 49 | 1000 | 50 | 50 | 3742 | 4698
10-06-2025 05:00 | 1809 | 975 | 3562 | 3562 | 450 | 9.95 | 4918 | 5370 | 53 | 54 | 1000 | 50 | 50 | 3885 | 4647
10-06-2025 06:00 | 1750 | 942 | 3646 | 3646 | 450 | 9.95 | 4912 | 5359 | 54 | 54 | 1000 | 50 | 50 | 3864 | 4693
10-06-2025 07:00 | 1657 | 893 | 3793 | 3793 | 450 | 9.95 | 4916 | 5361 | 53 | 52 | 1000 | 50 | 50 | 3727 | 4521
10-06-2025 08:00 | 16 | 288 | 956 | 956 | 175 | 3.38 | 3345 | 4868 | 36 | 17 | 114 | 33.4 | 51 | 1337 | 2268
10-06-2025 09:00 | 4 | 0 | 0 | 0 | 1 | 0 | 21 | 21 | 1 | 1 | 2 | 0.7 | 3 | 218 | 77
10-06-2025 10:00 | 4 | 0 | 0 | 0 | 1 | 0 | 6 | 0 | 1 | 1 | 2 | 0.7 | 3 | 795 | 112
10-06-2025 11:00 | 4 | 0 | 0 | 0 | 1 | 0 | 1 | 6 | 1 | 1 | 2 | 0.7 | 3 | 287 | 138
10-06-2025 12:00 | 4 | 0 | 0 | 0 | 1 | 0 | 0 | 0 | 1 | 1 | 2 | 0.7 | 3 | 105 | 158
10-06-2025 13:00 | 4 | 0 | 0 | 0 | 1 | 0 | 0 | 0 | 1 | 1 | 2 | 0.7 | 3 | 120 | 229
10-06-2025 14:00 | 4 | 0 | 0 | 0 | 1 | 0.01 | 0 | 0 | 1 | 1 | 2 | 0.7 | 3 | 129 | 324
10-06-2025 15:00 | 4 | 0 | 0 | 0 | 1 | 0.01 | 0 | 0 | 1 | 1 | 2 | 0.7 | 3 | 121 | 332
10-06-2025 16:00 | 4 | 0 | 0 | 0 | 1 | 0.01 | 0 | 0 | 1 | 1 | 2 | 0.7 | 3 | 120 | 327
10-06-2025 17:00 | 4 | 0 | 0 | 0 | 1 | 0.01 | 0 | 0 | 1 | 1 | 2 | 0.7 | 3 | 104 | 314
10-06-2025 18:00 | 4 | 0 | 0 | 0 | 1 | 0 | 0 | 0 | 1 | 1 | 2 | 0.7 | 3 | 70 | 279
10-06-2025 19:00 | 4 | 0 | 0 | 0 | 1 | 0 | 0 | 0 | 1 | 1 | 2 | 0.7 | 3 | 21 | 121
10-06-2025 20:00 | 4 | 0 | 0 | 0 | 1 | 0 | 0 | 0 | 1 | 1 | 2 | 0.7 | 3 | 6 | -8
10-06-2025 21:00 | 4 | 0 | 0 | 0 | 1 | 0 | 0 | 0 | 1 | 1 | 2 | 0.7 | 3 | 6 | 3
10-06-2025 22:00 | 4 | 0 | 0 | 0 | 1 | 0 | 0 | 0 | 1 | 1 | 2 | 0.7 | 3 | 6 | 3
10-06-2025 23:00 | 4 | 0 | 0 | 0 | 1 | 0 | 0 | 0 | 1 | 1 | 2 | 0.7 | 3 | 7 | 3
11-06-2025 00:00 | 4 | 0 | 0 | 0 | 1 | 0 | 0 | 0 | 1 | 1 | 2 | 0.7 | 3 | 6 | 3
11-06-2025 01:00 | 4 | 0 | 0 | 0 | 1 | 0 | 0 | 0 | 1 | 1 | 2 | 0.7 | 3 | 6 | 3
11-06-2025 02:00 | 4 | 0 | 0 | 0 | 1 | 0.01 | 0 | 0 | 1 | 1 | 2 | 0.7 | 3 | 6 | 3
11-06-2025 03:00 | 4 | 0 | 0 | 0 | 1 | 0 | 0 | 0 | 1 | 1 | 2 | 0.7 | 3 | 6 | 3
11-06-2025 04:00 | 4 | 0 | 0 | 0 | 1 | 0.01 | 0 | 0 | 1 | 1 | 2 | 0.7 | 3 | 6 | 3
11-06-2025 05:00 | 4 | 0 | 0 | 0 | 1 | 0 | 0 | 0 | 1 | 1 | 2 | 0.7 | 3 | 6 | 3
11-06-2025 06:00 | 4 | 0 | 0 | 0 | 1 | 0 | 0 | 0 | 1 | 1 | 2 | 0.7 | 3 | 6 | 3
11-06-2025 07:00 | 4 | 0 | 0 | 0 | 1 | 0 | 0 | 0 | 1 | 1 | 2 | 0.7 | 3 | 6 | 3
11-06-2025 08:00 | 4 | 0 | 0 | 0 | 1 | 0 | 0 | 0 | 1 | 1 | 2 | 0.7 | 3 | 6 | 3
11-06-2025 09:00 | 4 | 0 | 0 | 0 | 1 | 0 | 0 | 0 | 1 | 1 | 2 | 0.7 | 3 | 6 | 3
11-06-2025 10:00 | 451 | 284 | 931 | 931 | 171 | 3.39 | 446 | 3338 | 18 | 3 | 204 | 0.7 | 5 | 134 | 1512
11-06-2025 11:00 | 1741 | 938 | 3457 | 3456 | 300 | 9.76 | 4993 | 5405 | 55 | 56 | 920 | 0.7 | 50 | 3217 | 4190
11-06-2025 12:00 | 1601 | 863 | 3695 | 3695 | 301 | 9.85 | 4913 | 5368 | 55 | 57 | 799 | 0.7 | 50 | 3798 | 4115
11-06-2025 13:00 | 1440 | 777 | 3845 | 3845 | 300 | 9.85 | 4919 | 5380 | 54 | 57 | 646 | 0.7 | 50 | 3403 | 3750
11-06-2025 14:00 | 1471 | 791 | 3726 | 3726 | 299 | 9.85 | 4975 | 5414 | 55 | 52 | 654 | 0.7 | 50 | 3302 | 4098
11-06-2025 15:00 | 1721 | 926 | 3617 | 3617 | 300 | 9.85 | 4952 | 5414 | 57 | 55 | 891 | 0.7 | 50 | 3843 | 4402
11-06-2025 16:00 | 1522 | 820 | 3799 | 3799 | 300 | 9.91 | 4942 | 5408 | 54 | 53 | 1000 | 0.7 | 50 | 3854 | 4322
11-06-2025 17:00 | 1497 | 807 | 3613 | 3613 | 300 | 9.92 | 4968 | 5419 | 50 | 52 | 710 | 0.7 | 50 | 3068 | 4073
11-06-2025 18:00 | 1512 | 815 | 3489 | 3489 | 300 | 9.53 | 4972 | 5431 | 49 | 53 | 700 | 0.7 | 50 | 2976 | 3557
11-06-2025 19:00 | 1447 | 779 | 3546 | 3546 | 300 | 9.51 | 4967 | 5425 | 49 | 54 | 700 | 0.7 | 50 | 3011 | 3523
11-06-2025 20:00 | 1412 | 761 | 3005 | 3005 | 300 | 9.02 | 4966 | 5416 | 49 | 53 | 700 | 0.7 | 50 | 3008 | 3518
11-06-2025 21:00 | 1496 | 804 | 3470 | 3471 | 300 | 9.54 | 4965 | 5421 | 49 | 55 | 769 | 0.7 | 50 | 3035 | 3513
11-06-2025 22:00 | 1536 | 827 | 3648 | 3649 | 300 | 9.86 | 4949 | 5409 | 61 | 60 | 848 | 0.7 | 50 | 3206 | 3970
11-06-2025 23:00 | 1475 | 795 | 3318 | 3318 | 300 | 9.5 | 4953 | 5404 | 58 | 58 | 850 | 0.7 | 50 | 3158 | 3870
12-06-2025 00:00 | 1606 | 864 | 3666 | 3665 | 300 | 9.86 | 4940 | 5394 | 59 | 60 | 911 | 0.7 | 50 | 3302 | 4096
12-06-2025 01:00 | 1658 | 893 | 3579 | 3578 | 300 | 9.96 | 4932 | 5389 | 66 | 60 | 920 | 0.7 | 50 | 3404 | 4147
12-06-2025 02:00 | 1584 | 853 | 3359 | 3359 | 300 | 9.8 | 4929 | 5387 | 63 | 56 | 898 | 0.7 | 50 | 3540 | 4069
12-06-2025 03:00 | 1537 | 828 | 3270 | 3270 | 300 | 9.5 | 4928 | 5379 | 62 | 57 | 900 | 0.7 | 50 | 3352 | 4000
12-06-2025 04:00 | 1521 | 819 | 3450 | 3450 | 300 | 9.79 | 4938 | 5386 | 63 | 58 | 900 | 0.7 | 50 | 3172 | 4014
12-06-2025 05:00 | 1527 | 822 | 3644 | 3644 | 300 | 9.9 | 4940 | 5388 | 62 | 58 | 900 | 0.7 | 50 | 3176 | 3989
12-06-2025 06:00 | 1540 | 829 | 3609 | 3609 | 300 | 9.94 | 4934 | 5384 | 63 | 59 | 900 | 0.7 | 50 | 3185 | 4046
12-06-2025 07:00 | 1535 | 827 | 3600 | 3600 | 300 | 9.78 | 4935 | 5380 | 63 | 58 | 900 | 0.7 | 50 | 3172 | 4013
12-06-2025 08:00 | 1518 | 817 | 3686 | 3686 | 300 | 9.95 | 4929 | 5382 | 59 | 59 | 900 | 0.7 | 50 | 3198 | 3910
12-06-2025 09:00 | 47 | 33 | 204 | 204 | 25 | 0.61 | 1699 | 1077 | 10 | 14 | 171 | 0.7 | 14 | 1012 | 655
12-06-2025 10:00 | 5 | 1 | 8 | 8 | 8 | 0.05 | 793 | 567 | 3 | 2 | 16 | 0.7 | 3 | 177 | 153
12-06-2025 11:00 | 1407 | 785 | 3634 | 3634 | 357 | 9.84 | 5024 | 5401 | 50 | 52 | 837 | 0.7 | 3 | 2733 | 3290
12-06-2025 12:00 | 1501 | 808 | 3744 | 3743 | 340 | 9.95 | 4983 | 5339 | 61 | 60 | 905 | 0.7 | 3 | 3220 | 3933
12-06-2025 13:00 | 1503 | 812 | 3814 | 3815 | 342 | 9.95 | 4972 | 5340 | 56 | 56 | 938 | 0.7 | 3 | 3343 | 4152
12-06-2025 14:00 | 1566 | 842 | 3805 | 3804 | 344 | 9.95 | 5007 | 5373 | 57 | 56 | 923 | 0.7 | 3 | 3365 | 4121
12-06-2025 15:00 | 1678 | 903 | 3256 | 3257 | 339 | 9.38 | 5008 | 5381 | 57 | 59 | 1000 | 0.7 | 3 | 3829 | 4431
12-06-2025 16:00 | 1700 | 877 | 3523 | 3524 | 362 | 9.83 | 4996 | 5375 | 57 | 58 | 1047 | 0.7 | 17 | 4010 | 4552
12-06-2025 17:00 | 1618 | 804 | 3733 | 3733 | 400 | 9.95 | 5021 | 5385 | 53 | 47 | 936 | 0.7 | 50 | 3700 | 4740
12-06-2025 18:00 | 1565 | 806 | 3695 | 3695 | 401 | 9.89 | 5017 | 5394 | 57 | 52 | 836 | 0.7 | 50 | 3465 | 4332
12-06-2025 19:00 | 1569 | 808 | 3556 | 3556 | 400 | 9.81 | 5010 | 5395 | 55 | 54 | 850 | 0.7 | 50 | 3499 | 4174
12-06-2025 20:00 | 1596 | 822 | 3276 | 3276 | 400 | 9.36 | 5004 | 5385 | 54 | 53 | 850 | 0.7 | 50 | 3567 | 4256
12-06-2025 21:00 | 1571 | 809 | 3659 | 3659 | 400 | 9.88 | 5010 | 5385 | 54 | 53 | 850 | 0.7 | 50 | 3325 | 4299
12-06-2025 22:00 | 1601 | 825 | 3732 | 3732 | 400 | 9.95 | 5003 | 5392 | 55 | 54 | 850 | 0.7 | 50 | 3486 | 4238
12-06-2025 23:00 | 1583 | 816 | 3637 | 3637 | 400 | 9.77 | 5000 | 5383 | 54 | 53 | 875 | 0.7 | 50 | 3470 | 4301
13-06-2025 00:00 | 1548 | 798 | 3801 | 3801 | 400 | 9.95 | 4994 | 5389 | 59 | 56 | 900 | 0.7 | 50 | 3755 | 4038
13-06-2025 01:00 | 1475 | 760 | 3764 | 3764 | 400 | 9.95 | 4993 | 5390 | 57 | 56 | 886 | 0.7 | 50 | 3613 | 3878
13-06-2025 02:00 | 1472 | 758 | 3783 | 3783 | 400 | 9.95 | 5009 | 5387 | 60 | 58 | 804 | 0.7 | 50 | 2990 | 3906
13-06-2025 03:00 | 1494 | 770 | 3708 | 3709 | 400 | 9.95 | 5008 | 5388 | 57 | 56 | 800 | 0.7 | 50 | 3113 | 3820
13-06-2025 04:00 | 1440 | 743 | 3226 | 3226 | 400 | 9.61 | 5003 | 5375 | 58 | 55 | 800 | 0.7 | 50 | 3089 | 3848
13-06-2025 05:00 | 1456 | 750 | 3420 | 3420 | 400 | 9.53 | 5004 | 5371 | 57 | 53 | 800 | 0.7 | 50 | 3041 | 3794
13-06-2025 06:00 | 1508 | 776 | 3632 | 3633 | 400 | 9.88 | 5000 | 5371 | 58 | 56 | 800 | 0.7 | 50 | 3124 | 3869
13-06-2025 07:00 | 1392 | 718 | 3823 | 3824 | 401 | 9.95 | 5005 | 5375 | 56 | 54 | 741 | 0.7 | 50 | 2923 | 3658
13-06-2025 08:00 | 1297 | 668 | 3732 | 3732 | 400 | 9.95 | 5014 | 5384 | 56 | 59 | 650 | 0.7 | 50 | 2518 | 3292
13-06-2025 09:00 | 1288 | 675 | 3677 | 3677 | 400 | 9.95 | 5010 | 5368 | 62 | 61 | 641 | 0.7 | 50 | 2431 | 3460
13-06-2025 10:00 | 1321 | 685 | 3701 | 3702 | 400 | 9.95 | 5011 | 5368 | 63 | 64 | 598 | 0.7 | 50 | 2350 | 3147
13-06-2025 11:00 | 1488 | 767 | 3694 | 3693 | 400 | 9.95 | 4984 | 5347 | 62 | 64 | 779 | 0.7 | 50 | 2901 | 3758
13-06-2025 12:00 | 1283 | 661 | 3773 | 3774 | 400 | 9.96 | 5002 | 5348 | 55 | 50 | 631 | 0.7 | 50 | 2451 | 3733
13-06-2025 13:00 | 1483 | 763 | 3765 | 3765 | 400 | 9.95 | 4984 | 5349 | 53 | 56 | 698 | 0.7 | 50 | 2819 | 3714
13-06-2025 14:00 | 1362 | 707 | 3864 | 3864 | 400 | 9.95 | 4959 | 5334 | 55 | 58 | 800 | 0.7 | 50 | 3216 | 3820
13-06-2025 15:00 | 1513 | 779 | 3643 | 3643 | 400 | 9.95 | 4948 | 5370 | 60 | 58 | 820 | 0.7 | 50 | 3201 | 3981
13-06-2025 16:00 | 1484 | 764 | 3508 | 3508 | 400 | 9.79 | 4939 | 5385 | 58 | 58 | 798 | 0.7 | 50 | 3229 | 3904
13-06-2025 17:00 | 1443 | 744 | 3674 | 3673 | 401 | 9.95 | 4941 | 5394 | 54 | 56 | 687 | 0.7 | 50 | 3309 | 3792
13-06-2025 18:00 | 1409 | 726 | 2921 | 2921 | 400 | 8.77 | 4955 | 5401 | 51 | 52 | 680 | 0.7 | 50 | 3070 | 3415
13-06-2025 19:00 | 1419 | 731 | 3222 | 3223 | 400 | 9.19 | 4952 | 5392 | 51 | 52 | 700 | 0.7 | 50 | 2999 | 3499
13-06-2025 20:00 | 1441 | 742 | 3580 | 3580 | 400 | 9.83 | 4948 | 5391 | 52 | 52 | 775 | 0.7 | 50 | 3234 | 3698
13-06-2025 21:00 | 1457 | 750 | 3690 | 3690 | 400 | 9.95 | 4938 | 5392 | 52 | 52 | 800 | 0.7 | 50 | 3462 | 3763
13-06-2025 22:00 | 1429 | 736 | 3760 | 3759 | 400 | 9.95 | 4931 | 5387 | 52 | 54 | 800 | 0.7 | 50 | 3386 | 3737
13-06-2025 23:00 | 1503 | 774 | 3485 | 3485 | 400 | 9.83 | 4977 | 5379 | 53 | 54 | 800 | 0.7 | 50 | 3508 | 3769
14-06-2025 00:00 | 1460 | 752 | 3511 | 3511 | 400 | 9.96 | 4989 | 5377 | 52 | 53 | 800 | 0.7 | 50 | 3476 | 3760
14-06-2025 01:00 | 1357 | 700 | 3831 | 3831 | 400 | 9.95 | 4998 | 5385 | 49 | 53 | 749 | 0.7 | 50 | 3306 | 3665
14-06-2025 02:00 | 1266 | 652 | 3835 | 3835 | 400 | 9.95 | 5013 | 5395 | 46 | 52 | 700 | 0.7 | 50 | 3065 | 3528
14-06-2025 03:00 | 1338 | 689 | 3722 | 3723 | 400 | 9.95 | 5011 | 5391 | 47 | 53 | 700 | 0.7 | 50 | 3071 | 3537
14-06-2025 04:00 | 1446 | 744 | 3425 | 3425 | 400 | 9.74 | 5002 | 5374 | 52 | 54 | 700 | 0.7 | 50 | 3105 | 3669
14-06-2025 05:00 | 1479 | 762 | 3292 | 3292 | 400 | 9.57 | 4999 | 5369 | 52 | 54 | 700 | 0.7 | 50 | 3076 | 3683
14-06-2025 06:00 | 1468 | 757 | 3349 | 3349 | 400 | 9.85 | 4992 | 5362 | 53 | 54 | 700 | 0.7 | 50 | 3103 | 3719
14-06-2025 07:00 | 1427 | 735 | 3335 | 3335 | 400 | 9.61 | 4991 | 5359 | 52 | 53 | 753 | 0.7 | 50 | 3059 | 3644
14-06-2025 08:00 | 1497 | 771 | 3663 | 3663 | 400 | 9.9 | 4983 | 5356 | 53 | 53 | 843 | 0.7 | 50 | 3385 | 3728
14-06-2025 09:00 | 1445 | 746 | 3812 | 3812 | 400 | 9.95 | 4991 | 5361 | 50 | 50 | 700 | 0.7 | 50 | 2957 | 3601
14-06-2025 10:00 | 1530 | 788 | 3685 | 3685 | 400 | 9.83 | 4976 | 5343 | 59 | 56 | 761 | 0.7 | 50 | 3140 | 3894
14-06-2025 11:00 | 1531 | 789 | 3683 | 3682 | 400 | 9.88 | 4971 | 5326 | 62 | 55 | 800 | 0.7 | 50 | 3161 | 4006
14-06-2025 12:00 | 1489 | 767 | 3752 | 3752 | 400 | 9.95 | 4972 | 5328 | 61 | 54 | 800 | 0.7 | 50 | 3136 | 3975
14-06-2025 13:00 | 1470 | 762 | 3797 | 3797 | 400 | 9.95 | 4963 | 5334 | 57 | 55 | 800 | 0.7 | 50 | 3187 | 3881
14-06-2025 14:00 | 1282 | 681 | 3841 | 3840 | 400 | 9.95 | 4963 | 5334 | 57 | 58 | 800 | 0.7 | 50 | 2974 | 3688
14-06-2025 15:00 | 1399 | 737 | 3879 | 3879 | 400 | 9.95 | 4960 | 5311 | 64 | 58 | 800 | 0.7 | 50 | 2787 | 4082
14-06-2025 16:00 | 1466 | 790 | 3287 | 3287 | 400 | 9.52 | 4947 | 5313 | 59 | 54 | 800 | 0.7 | 50 | 3331 | 3903
14-06-2025 17:00 | 1455 | 778 | 3026 | 3026 | 400 | 8.88 | 4937 | 5317 | 53 | 54 | 800 | 0.7 | 50 | 3455 | 3668
14-06-2025 18:00 | 1447 | 745 | 3151 | 3150 | 400 | 9.03 | 4943 | 5321 | 50 | 51 | 800 | 0.7 | 50 | 3319 | 3552
14-06-2025 19:00 | 1442 | 743 | 2849 | 2849 | 400 | 8.59 | 4945 | 5317 | 51 | 49 | 800 | 0.7 | 50 | 3226 | 3533
14-06-2025 20:00 | 1453 | 749 | 3493 | 3493 | 400 | 9.54 | 4944 | 5319 | 50 | 49 | 800 | 0.7 | 50 | 3216 | 3517
14-06-2025 21:00 | 1456 | 776 | 3375 | 3374 | 400 | 9.6 | 4938 | 5318 | 52 | 51 | 800 | 0.7 | 50 | 3333 | 3647
14-06-2025 22:00 | 1472 | 793 | 3364 | 3364 | 401 | 9.63 | 4940 | 5318 | 53 | 51 | 800 | 0.7 | 50 | 3304 | 3663
14-06-2025 23:00 | 1485 | 800 | 3679 | 3679 | 399 | 9.92 | 4940 | 5314 | 54 | 49 | 800 | 0.7 | 50 | 3279 | 3712
15-06-2025 00:00 | 1454 | 783 | 3820 | 3820 | 400 | 9.95 | 4942 | 5324 | 53 | 49 | 800 | 0.7 | 50 | 3291 | 3717
15-06-2025 01:00 | 1436 | 773 | 3854 | 3854 | 400 | 9.95 | 4939 | 5320 | 54 | 50 | 800 | 0.7 | 50 | 3324 | 3730
15-06-2025 02:00 | 1432 | 771 | 3749 | 3749 | 400 | 9.95 | 4937 | 5314 | 53 | 48 | 752 | 0.7 | 50 | 3278 | 3693
15-06-2025 03:00 | 1425 | 767 | 3645 | 3645 | 400 | 9.96 | 4932 | 5307 | 52 | 47 | 750 | 0.7 | 50 | 3247 | 3669
15-06-2025 04:00 | 1457 | 784 | 3597 | 3597 | 400 | 9.96 | 4930 | 5304 | 52 | 47 | 750 | 0.7 | 50 | 3235 | 3634
15-06-2025 05:00 | 1444 | 777 | 3493 | 3493 | 400 | 9.95 | 4929 | 5296 | 52 | 47 | 750 | 0.7 | 50 | 3188 | 3615
15-06-2025 06:00 | 1447 | 780 | 3655 | 3655 | 400 | 9.95 | 4924 | 5294 | 51 | 46 | 750 | 0.7 | 50 | 3210 | 3603
15-06-2025 07:00 | 1415 | 762 | 3716 | 3715 | 400 | 9.95 | 4918 | 5290 | 51 | 51 | 750 | 0.7 | 50 | 3031 | 3583
15-06-2025 08:00 | 1482 | 797 | 3558 | 3558 | 400 | 9.95 | 4908 | 5284 | 53 | 55 | 750 | 0.7 | 50 | 3042 | 3640
15-06-2025 09:00 | 1558 | 839 | 3536 | 3536 | 358 | 9.96 | 4895 | 5275 | 54 | 57 | 750 | 0.7 | 50 | 3119 | 3687
15-06-2025 10:00 | 1554 | 837 | 3578 | 3578 | 350 | 9.9 | 4888 | 5269 | 54 | 56 | 750 | 0.7 | 50 | 3102 | 3689
15-06-2025 11:00 | 1543 | 831 | 3725 | 3725 | 350 | 9.95 | 4883 | 5271 | 54 | 57 | 756 | 0.7 | 50 | 3152 | 3736
15-06-2025 12:00 | 1492 | 803 | 3671 | 3671 | 350 | 9.95 | 4889 | 5265 | 46 | 48 | 800 | 0.7 | 50 | 3262 | 3925
15-06-2025 13:00 | 1660 | 893 | 3632 | 3632 | 350 | 9.95 | 4874 | 5251 | 50 | 53 | 800 | 0.7 | 50 | 3432 | 4076
15-06-2025 14:00 | 1279 | 720 | 3997 | 3997 | 350 | 9.95 | 5023 | 5347 | 46 | 44 | 764 | 0.7 | 50 | 3199 | 3921
15-06-2025 15:00 | 1459 | 784 | 3714 | 3714 | 350 | 9.95 | 5057 | 5390 | 48 | 42 | 594 | 0.7 | 50 | 2793 | 3518
15-06-2025 16:00 | 1587 | 855 | 3229 | 3230 | 350 | 9.62 | 5005 | 5379 | 58 | 59 | 700 | 0.7 | 50 | 3419 | 3356
15-06-2025 17:00 | 1576 | 849 | 3302 | 3302 | 350 | 9.67 | 5003 | 5372 | 58 | 56 | 700 | 0.7 | 50 | 3494 | 3359
15-06-2025 18:00 | 1553 | 836 | 3538 | 3538 | 350 | 9.83 | 5010 | 5375 | 56 | 54 | 661 | 0.7 | 50 | 3448 | 3298
15-06-2025 19:00 | 1557 | 838 | 3676 | 3675 | 350 | 9.95 | 5008 | 5378 | 54 | 53 | 675 | 0.7 | 50 | 3398 | 3251
15-06-2025 20:00 | 1543 | 831 | 3758 | 3758 | 350 | 9.95 | 5008 | 5375 | 54 | 53 | 680 | 0.7 | 50 | 3419 | 3249
15-06-2025 21:00 | 1348 | 738 | 3898 | 3897 | 315 | 9.95 | 5022 | 5374 | 55 | 50 | 579 | 0.7 | 50 | 2897 | 3082
15-06-2025 22:00 | 1443 | 775 | 3693 | 3693 | 260 | 9.95 | 5041 | 5371 | 55 | 52 | 595 | 0.7 | 50 | 2477 | 3183
15-06-2025 23:00 | 1568 | 844 | 3702 | 3702 | 270 | 9.95 | 5016 | 5360 | 52 | 57 | 700 | 0.7 | 50 | 2850 | 3579
16-06-2025 00:00 | 1512 | 815 | 3744 | 3745 | 270 | 9.95 | 5002 | 5352 | 55 | 54 | 869 | 0.7 | 50 | 3296 | 3705
16-06-2025 01:00 | 1445 | 779 | 3814 | 3813 | 270 | 9.95 | 5002 | 5354 | 54 | 51 | 900 | 0.7 | 50 | 3343 | 3687
16-06-2025 02:00 | 1202 | 662 | 3866 | 3866 | 270 | 9.96 | 5029 | 5359 | 53 | 48 | 900 | 0.7 | 50 | 2683 | 3586
16-06-2025 03:00 | 1439 | 775 | 3741 | 3741 | 270 | 9.95 | 5004 | 5344 | 54 | 50 | 846 | 0.7 | 50 | 3146 | 3690
16-06-2025 04:00 | 1552 | 837 | 3656 | 3656 | 270 | 9.95 | 5004 | 5352 | 53 | 48 | 800 | 0.7 | 50 | 3257 | 3666
16-06-2025 05:00 | 1364 | 735 | 3725 | 3725 | 270 | 9.96 | 5010 | 5352 | 51 | 45 | 800 | 0.7 | 50 | 3172 | 3573
16-06-2025 06:00 | 1438 | 773 | 3635 | 3635 | 270 | 9.96 | 4996 | 5338 | 51 | 46 | 825 | 0.7 | 50 | 3172 | 3587
16-06-2025 07:00 | 1488 | 800 | 3640 | 3640 | 270 | 9.95 | 4978 | 5334 | 53 | 51 | 873 | 0.7 | 50 | 3309 | 3663
16-06-2025 08:00 | 1561 | 840 | 3568 | 3568 | 270 | 9.88 | 4985 | 5335 | 52 | 53 | 885 | 0.7 | 50 | 3362 | 3651
16-06-2025 09:00 | 1402 | 787 | 3860 | 3860 | 270 | 9.95 | 4978 | 5331 | 53 | 54 | 823 | 0.7 | 50 | 3193 | 3638
16-06-2025 10:00 | 1182 | 641 | 3861 | 3861 | 219 | 9.95 | 5000 | 5344 | 50 | 52 | 516 | 0.7 | 50 | 2298 | 2608
16-06-2025 11:00 | 1703 | 916 | 3682 | 3682 | 270 | 9.95 | 4963 | 5314 | 53 | 54 | 956 | 0.7 | 50 | 3567 | 3992
16-06-2025 12:00 | 1620 | 873 | 3848 | 3848 | 270 | 9.95 | 4948 | 5315 | 53 | 54 | 946 | 0.7 | 50 | 3586 | 4042
16-06-2025 13:00 | 1144 | 691 | 3752 | 3751 | 198 | 9.95 | 4230 | 5301 | 56 | 34 | 689 | 20.2 | 50 | 2056 | 4088
16-06-2025 14:00 | 1462 | 788 | 3841 | 3841 | 262 | 9.95 | 4987 | 5352 | 53 | 53 | 720 | 60 | 50 | 2785 | 3558
16-06-2025 15:00 | 1259 | 701 | 3887 | 3888 | 271 | 9.95 | 5045 | 5458 | 53 | 53 | 618 | 60 | 50 | 2643 | 2967
16-06-2025 16:00 | 1215 | 676 | 3932 | 3932 | 269 | 9.95 | 5052 | 5431 | 52 | 47 | 756 | 60 | 50 | 2606 | 3581
16-06-2025 17:00 | 1261 | 681 | 3833 | 3833 | 274 | 9.96 | 5059 | 5432 | 55 | 53 | 630 | 60 | 50 | 2271 | 3436
16-06-2025 18:00 | 1427 | 767 | 3727 | 3727 | 271 | 9.95 | 5068 | 5439 | 58 | 54 | 433 | 60 | 50 | 2097 | 3228
16-06-2025 19:00 | 1177 | 647 | 3985 | 3985 | 270 | 9.96 | 5069 | 5440 | 49 | 52 | 675 | 60 | 50 | 2229 | 3384
16-06-2025 20:00 | 1380 | 742 | 3706 | 3707 | 270 | 9.95 | 5058 | 5441 | 49 | 55 | 700 | 60 | 50 | 2484 | 3477
16-06-2025 21:00 | 1544 | 832 | 3863 | 3863 | 270 | 9.95 | 5024 | 5419 | 58 | 58 | 891 | 60 | 50 | 3187 | 3861
16-06-2025 22:00 | 1329 | 715 | 3920 | 3920 | 270 | 9.95 | 5046 | 5423 | 55 | 49 | 630 | 60 | 50 | 2300 | 3585
16-06-2025 23:00 | 1527 | 822 | 3762 | 3761 | 270 | 9.95 | 5024 | 5413 | 52 | 54 | 800 | 60 | 50 | 2966 | 3892
17-06-2025 00:00 | 1339 | 723 | 3956 | 3956 | 270 | 9.95 | 5023 | 5423 | 45 | 48 | 800 | 60 | 50 | 2951 | 3801
17-06-2025 01:00 | 1258 | 712 | 3924 | 3924 | 270 | 9.95 | 5033 | 5440 | 41 | 45 | 800 | 60 | 50 | 2837 | 3611
17-06-2025 02:00 | 1247 | 707 | 3991 | 3991 | 270 | 9.95 | 5038 | 5434 | 40 | 41 | 800 | 60 | 50 | 2716 | 3570
17-06-2025 03:00 | 1318 | 753 | 3860 | 3860 | 270 | 9.95 | 5035 | 5419 | 43 | 43 | 800 | 60 | 50 | 2782 | 3753
17-06-2025 04:00 | 1351 | 728 | 3918 | 3917 | 270 | 9.95 | 5011 | 5407 | 47 | 50 | 800 | 60 | 50 | 2995 | 3887
17-06-2025 05:00 | 1351 | 740 | 3958 | 3957 | 270 | 9.95 | 5017 | 5414 | 45 | 48 | 800 | 60 | 50 | 2947 | 3798
17-06-2025 06:00 | 1336 | 738 | 3956 | 3957 | 270 | 9.95 | 5009 | 5408 | 43 | 45 | 800 | 60 | 50 | 2842 | 3705
17-06-2025 07:00 | 1398 | 775 | 3799 | 3798 | 270 | 9.95 | 5005 | 5398 | 46 | 45 | 703 | 60 | 50 | 2862 | 3579
17-06-2025 08:00 | 1438 | 776 | 3751 | 3751 | 270 | 9.96 | 4985 | 5398 | 51 | 52 | 708 | 60 | 50 | 2953 | 3194
17-06-2025 09:00 | 1338 | 745 | 3815 | 3815 | 270 | 9.95 | 4988 | 5397 | 51 | 51 | 674 | 60 | 50 | 2815 | 3036
17-06-2025 10:00 | 1410 | 758 | 3732 | 3733 | 270 | 9.96 | 5036 | 5391 | 52 | 53 | 746 | 60 | 50 | 2749 | 3245
17-06-2025 11:00 | 1198 | 672 | 3805 | 3805 | 270 | 9.95 | 5072 | 5471 | 50 | 50 | 581 | 60 | 50 | 2453 | 2793
17-06-2025 12:00 | 1264 | 717 | 3836 | 3837 | 270 | 9.95 | 5066 | 5460 | 50 | 50 | 645 | 60 | 50 | 2565 | 3183
17-06-2025 13:00 | 1474 | 793 | 3676 | 3677 | 270 | 9.95 | 5048 | 5448 | 52 | 51 | 744 | 60 | 50 | 3036 | 3424
17-06-2025 14:00 | 1390 | 749 | 3683 | 3683 | 270 | 9.95 | 5041 | 5436 | 54 | 51 | 720 | 60 | 50 | 2829 | 3481
17-06-2025 15:00 | 1457 | 784 | 3758 | 3758 | 270 | 9.95 | 5029 | 5427 | 54 | 51 | 774 | 60 | 50 | 3083 | 3693
17-06-2025 16:00 | 1325 | 713 | 3757 | 3757 | 270 | 9.95 | 5029 | 5440 | 53 | 54 | 594 | 60 | 50 | 2656 | 3208
17-06-2025 17:00 | 1436 | 774 | 3809 | 3809 | 270 | 9.95 | 5015 | 5427 | 57 | 59 | 800 | 60 | 50 | 3104 | 3353
17-06-2025 18:00 | 1290 | 694 | 3916 | 3916 | 270 | 9.95 | 5028 | 5438 | 50 | 50 | 609 | 60 | 50 | 2730 | 3031
17-06-2025 19:00 | 1403 | 755 | 3717 | 3718 | 270 | 9.95 | 5038 | 5421 | 57 | 56 | 678 | 60 | 50 | 2561 | 3296
17-06-2025 20:00 | 1298 | 700 | 3863 | 3863 | 270 | 9.96 | 5034 | 5424 | 54 | 50 | 624 | 60 | 50 | 2640 | 3135
17-06-2025 21:00 | 1380 | 743 | 3744 | 3745 | 270 | 9.95 | 5024 | 5427 | 58 | 59 | 636 | 60 | 50 | 2758 | 2961
17-06-2025 22:00 | 1384 | 745 | 3763 | 3763 | 270 | 9.95 | 5018 | 5424 | 54 | 57 | 650 | 60 | 50 | 2752 | 3241
17-06-2025 23:00 | 1423 | 766 | 3733 | 3732 | 270 | 9.95 | 5028 | 5425 | 57 | 56 | 650 | 60 | 50 | 2516 | 3281
18-06-2025 00:00 | 1441 | 776 | 3707 | 3707 | 270 | 9.96 | 5027 | 5414 | 62 | 59 | 650 | 60 | 50 | 2385 | 3433
18-06-2025 01:00 | 1383 | 761 | 3884 | 3884 | 270 | 9.95 | 5027 | 5409 | 61 | 57 | 650 | 60 | 50 | 2368 | 3421
18-06-2025 02:00 | 1510 | 813 | 3779 | 3779 | 270 | 9.95 | 5015 | 5404 | 62 | 59 | 650 | 60 | 50 | 2545 | 3423
18-06-2025 03:00 | 1532 | 825 | 3765 | 3766 | 270 | 9.95 | 5012 | 5402 | 60 | 55 | 650 | 60 | 50 | 2710 | 3373
18-06-2025 04:00 | 1104 | 736 | 3557 | 3557 | 270 | 9.96 | 5022 | 5407 | 54 | 49 | 650 | 60 | 50 | 2601 | 3056
18-06-2025 05:00 | 1654 | 891 | 3801 | 3802 | 270 | 9.96 | 4997 | 5404 | 55 | 57 | 650 | 60 | 50 | 2978 | 3229
18-06-2025 06:00 | 1361 | 764 | 3953 | 3953 | 270 | 9.95 | 4989 | 5402 | 53 | 54 | 650 | 60 | 50 | 2892 | 2975
18-06-2025 07:00 | 1335 | 720 | 3916 | 3917 | 270 | 9.95 | 4986 | 5401 | 55 | 56 | 621 | 60 | 50 | 2850 | 2757
18-06-2025 08:00 | 1529 | 822 | 3789 | 3789 | 270 | 9.95 | 4977 | 5378 | 52 | 51 | 849 | 60 | 50 | 3132 | 3668
18-06-2025 09:00 | 1267 | 683 | 3869 | 3868 | 270 | 9.95 | 5028 | 5429 | 53 | 51 | 592 | 60 | 50 | 2573 | 2901
18-06-2025 10:00 | 1499 | 806 | 3686 | 3686 | 270 | 9.95 | 5108 | 5433 | 53 | 52 | 923 | 60 | 50 | 3246 | 3774
18-06-2025 11:00 | 1690 | 910 | 3517 | 3517 | 270 | 9.95 | 5083 | 5418 | 52 | 55 | 1003 | 60 | 50 | 3523 | 4194
18-06-2025 12:00 | 1644 | 886 | 3643 | 3643 | 320 | 9.95 | 5075 | 5407 | 52 | 51 | 1050 | 60 | 50 | 3581 | 4568
18-06-2025 13:00 | 1512 | 814 | 3759 | 3759 | 350 | 9.95 | 5085 | 5406 | 54 | 50 | 954 | 60 | 50 | 3191 | 4436
18-06-2025 14:00 | 1444 | 779 | 3819 | 3819 | 350 | 9.95 | 5084 | 5403 | 56 | 51 | 859 | 60 | 50 | 2949 | 4082
18-06-2025 15:00 | 1525 | 820 | 3725 | 3725 | 350 | 9.95 | 5078 | 5402 | 57 | 51 | 875 | 60 | 50 | 3188 | 3896
18-06-2025 16:00 | 1603 | 863 | 3681 | 3682 | 350 | 9.95 | 5044 | 5392 | 51 | 52 | 950 | 60 | 50 | 3775 | 4104
18-06-2025 17:00 | 1624 | 875 | 3752 | 3752 | 350 | 9.95 | 5034 | 5389 | 53 | 54 | 950 | 60 | 50 | 3871 | 4222
18-06-2025 18:00 | 1422 | 766 | 3912 | 3912 | 350 | 9.96 | 5050 | 5393 | 51 | 50 | 950 | 60 | 50 | 3754 | 4169
18-06-2025 19:00 | 1414 | 762 | 3864 | 3864 | 350 | 9.95 | 5046 | 5393 | 57 | 56 | 950 | 60 | 50 | 3533 | 3850
18-06-2025 20:00 | 1393 | 751 | 3754 | 3754 | 350 | 9.95 | 5049 | 5391 | 56 | 54 | 833 | 60 | 50 | 3508 | 3836
18-06-2025 21:00 | 1415 | 762 | 3722 | 3721 | 350 | 9.95 | 5055 | 5387 | 54 | 52 | 800 | 60 | 50 | 3420 | 3747
18-06-2025 22:00 | 1456 | 783 | 3786 | 3786 | 350 | 9.95 | 5050 | 5391 | 54 | 52 | 800 | 60 | 50 | 3392 | 3723
18-06-2025 23:00 | 1485 | 800 | 3802 | 3802 | 350 | 9.96 | 5050 | 5389 | 54 | 52 | 800 | 60 | 50 | 3420 | 3718
19-06-2025 00:00 | 1268 | 720 | 3740 | 3740 | 350 | 9.95 | 5058 | 5399 | 49 | 48 | 800 | 60 | 50 | 3283 | 3563
19-06-2025 01:00 | 1435 | 772 | 3736 | 3736 | 350 | 9.95 | 5055 | 5397 | 50 | 51 | 800 | 60 | 50 | 3158 | 3549
19-06-2025 02:00 | 1465 | 789 | 3713 | 3713 | 350 | 9.96 | 5051 | 5389 | 52 | 57 | 800 | 60 | 50 | 3120 | 3644
19-06-2025 03:00 | 1614 | 869 | 3612 | 3612 | 350 | 9.95 | 5033 | 5375 | 56 | 58 | 800 | 60 | 50 | 3374 | 3787
19-06-2025 04:00 | 1545 | 832 | 3833 | 3833 | 350 | 9.95 | 5031 | 5374 | 54 | 53 | 800 | 60 | 50 | 3411 | 3731
19-06-2025 05:00 | 1373 | 836 | 3577 | 3577 | 350 | 8.89 | 5037 | 5377 | 53 | 51 | 800 | 60 | 50 | 3355 | 3652
19-06-2025 06:00 | 912 | 660 | 3881 | 3880 | 350 | 9.68 | 5074 | 5414 | 55 | 54 | 763 | 60 | 50 | 2505 | 3050
19-06-2025 07:00 | 1294 | 697 | 3927 | 3927 | 350 | 9.95 | 5072 | 5400 | 48 | 47 | 500 | 60 | 50 | 2441 | 3036
19-06-2025 08:00 | 1349 | 731 | 3777 | 3777 | 350 | 9.96 | 5058 | 5386 | 52 | 55 | 526 | 60 | 50 | 2613 | 3168
19-06-2025 09:00 | 1365 | 746 | 3570 | 3570 | 350 | 9.95 | 5046 | 5358 | 58 | 56 | 624 | 60 | 50 | 2666 | 3607
19-06-2025 10:00 | 1369 | 739 | 3636 | 3636 | 350 | 9.95 | 5050 | 5365 | 54 | 55 | 566 | 60 | 50 | 2683 | 3293
19-06-2025 11:00 | 1509 | 812 | 3608 | 3608 | 350 | 9.95 | 5013 | 5353 | 53 | 55 | 701 | 60 | 50 | 3345 | 3805
19-06-2025 12:00 | 1408 | 772 | 3699 | 3699 | 350 | 9.95 | 5013 | 5351 | 59 | 56 | 515 | 60 | 50 | 2939 | 3464
19-06-2025 13:00 | 1320 | 740 | 3647 | 3647 | 350 | 9.95 | 5006 | 5346 | 56 | 56 | 662 | 60 | 50 | 3216 | 3565
19-06-2025 14:00 | 1602 | 862 | 3606 | 3605 | 350 | 9.95 | 4989 | 5323 | 59 | 58 | 869 | 60 | 50 | 3363 | 4468
19-06-2025 15:00 | 1755 | 945 | 3664 | 3664 | 350 | 9.95 | 4962 | 5344 | 62 | 62 | 976 | 60 | 50 | 3835 | 5192
19-06-2025 16:00 | 1746 | 940 | 3686 | 3686 | 350 | 9.95 | 4999 | 5417 | 60 | 63 | 945 | 60 | 50 | 3898 | 5112
19-06-2025 17:00 | 1486 | 800 | 3816 | 3816 | 350 | 9.95 | 5033 | 5446 | 51 | 52 | 810 | 60 | 50 | 3522 | 4696
19-06-2025 18:00 | 1634 | 880 | 3715 | 3715 | 350 | 9.95 | 5029 | 5446 | 55 | 54 | 900 | 60 | 50 | 3556 | 4853
19-06-2025 19:00 | 1354 | 731 | 3898 | 3898 | 350 | 9.95 | 5041 | 5448 | 56 | 51 | 873 | 60 | 50 | 3340 | 4608
19-06-2025 20:00 | 1245 | 670 | 3835 | 3836 | 350 | 9.96 | 5050 | 5461 | 57 | 54 | 800 | 60 | 50 | 3115 | 3953
19-06-2025 21:00 | 1311 | 706 | 3758 | 3758 | 350 | 9.95 | 5048 | 5452 | 58 | 55 | 800 | 60 | 50 | 3097 | 3941
19-06-2025 22:00 | 1314 | 707 | 3744 | 3744 | 350 | 9.95 | 5047 | 5450 | 58 | 55 | 800 | 60 | 50 | 3108 | 3922
19-06-2025 23:00 | 1325 | 714 | 3748 | 3747 | 350 | 9.95 | 5046 | 5453 | 59 | 56 | 800 | 60 | 50 | 3111 | 3931
20-06-2025 00:00 | 1346 | 724 | 3699 | 3699 | 350 | 9.95 | 5051 | 5436 | 53 | 51 | 764 | 60 | 50 | 2976 | 3523
20-06-2025 01:00 | 1368 | 737 | 3730 | 3731 | 350 | 9.95 | 5050 | 5443 | 53 | 52 | 700 | 60 | 50 | 2947 | 3206
20-06-2025 02:00 | 1140 | 641 | 3761 | 3761 | 350 | 9.95 | 5068 | 5443 | 54 | 52 | 645 | 60 | 50 | 2457 | 3053
20-06-2025 03:00 | 1340 | 722 | 3711 | 3711 | 350 | 9.95 | 5057 | 5432 | 54 | 53 | 747 | 60 | 50 | 2759 | 3366
20-06-2025 04:00 | 1354 | 729 | 3708 | 3708 | 350 | 9.95 | 5046 | 5431 | 54 | 54 | 748 | 60 | 50 | 2930 | 3332
20-06-2025 05:00 | 1345 | 725 | 3725 | 3725 | 350 | 9.95 | 5043 | 5434 | 54 | 53 | 750 | 60 | 50 | 3015 | 3265
20-06-2025 06:00 | 1263 | 697 | 3839 | 3839 | 350 | 9.95 | 5049 | 5438 | 54 | 52 | 750 | 60 | 50 | 2946 | 3275
20-06-2025 07:00 | 1194 | 600 | 3754 | 3754 | 350 | 9.95 | 5054 | 5428 | 53 | 50 | 767 | 60 | 50 | 2594 | 3243
20-06-2025 08:00 | 1227 | 607 | 3789 | 3789 | 350 | 9.95 | 5073 | 5428 | 52 | 52 | 760 | 60 | 50 | 2420 | 3162
20-06-2025 09:00 | 670 | 410 | 2340 | 2340 | 234 | 6.36 | 5119 | 5428 | 42 | 42 | 574 | 97.3 | 61 | 1811 | 2499
20-06-2025 10:00 | 84 | 91 | 279 | 279 | 44 | 0.97 | 1567 | 102 | 1 | 12 | 65 | 6.1 | 3 | 633 | 44
20-06-2025 11:00 | 1226 | 697 | 3432 | 3432 | 250 | 9.43 | 5100 | 4512 | 41 | 48 | 677 | 20 | 3 | 2708 | 2454
20-06-2025 12:00 | 1362 | 731 | 3679 | 3679 | 250 | 9.95 | 5089 | 5379 | 62 | 50 | 737 | 22 | 6 | 2665 | 2939
20-06-2025 13:00 | 1460 | 794 | 3695 | 3695 | 250 | 9.95 | 5023 | 5393 | 56 | 56 | 1000 | 50 | 50 | 3601 | 3813
20-06-2025 14:00 | 1337 | 721 | 3835 | 3835 | 250 | 9.96 | 5021 | 5399 | 61 | 60 | 731 | 50 | 50 | 2951 | 3150
20-06-2025 15:00 | 1248 | 673 | 3842 | 3842 | 250 | 9.95 | 5038 | 5396 | 65 | 61 | 700 | 50 | 50 | 2695 | 3026
20-06-2025 16:00 | 1223 | 658 | 3770 | 3771 | 250 | 9.95 | 5042 | 5388 | 65 | 55 | 700 | 50 | 50 | 2734 | 3064
20-06-2025 17:00 | 1183 | 643 | 3824 | 3824 | 250 | 9.95 | 5038 | 5387 | 64 | 55 | 700 | 50 | 50 | 2768 | 3092
20-06-2025 18:00 | 1181 | 648 | 3733 | 3734 | 250 | 9.95 | 5040 | 5392 | 63 | 54 | 700 | 50 | 50 | 2723 | 3058
20-06-2025 19:00 | 1292 | 696 | 3727 | 3727 | 250 | 9.95 | 5026 | 5384 | 65 | 57 | 700 | 50 | 50 | 2786 | 3134
20-06-2025 20:00 | 1296 | 698 | 3753 | 3753 | 250 | 9.95 | 5026 | 5387 | 57 | 55 | 700 | 50 | 50 | 2758 | 3310
20-06-2025 21:00 | 1252 | 674 | 3767 | 3767 | 250 | 9.95 | 5035 | 5383 | 56 | 52 | 700 | 50 | 50 | 2685 | 3327
20-06-2025 22:00 | 1422 | 765 | 3732 | 3732 | 250 | 9.95 | 5012 | 5374 | 58 | 56 | 773 | 50 | 50 | 3056 | 3413
20-06-2025 23:00 | 1349 | 726 | 3774 | 3773 | 250 | 9.95 | 5007 | 5370 | 57 | 56 | 800 | 50 | 50 | 3124 | 3392
21-06-2025 00:00 | 1343 | 723 | 3770 | 3772 | 350 | 9.95 | 4985 | 5386 | 50 | 54 | 800 | 50 | 50 | 3042 | 3207
21-06-2025 01:00 | 1359 | 732 | 3796 | 3796 | 350 | 9.95 | 4990 | 5385 | 51 | 54 | 800 | 50 | 50 | 3062 | 3207
21-06-2025 02:00 | 1159 | 636 | 3823 | 3824 | 350 | 9.95 | 5022 | 5385 | 50 | 45 | 732 | 50 | 50 | 2570 | 3164
21-06-2025 03:00 | 1273 | 686 | 3663 | 3663 | 350 | 9.95 | 5007 | 5377 | 53 | 55 | 797 | 50 | 50 | 2669 | 3239
21-06-2025 04:00 | 1418 | 762 | 3629 | 3628 | 350 | 9.95 | 4996 | 5370 | 53 | 53 | 873 | 50 | 50 | 2979 | 3527
21-06-2025 05:00 | 1528 | 822 | 3807 | 3807 | 350 | 9.95 | 4976 | 5368 | 52 | 53 | 1000 | 50 | 50 | 3425 | 4047
21-06-2025 06:00 | 1298 | 719 | 3758 | 3758 | 350 | 9.96 | 4992 | 5377 | 52 | 53 | 730 | 50 | 50 | 2765 | 3380
21-06-2025 07:00 | 1539 | 828 | 3705 | 3705 | 350 | 9.95 | 4970 | 5355 | 52 | 53 | 951 | 50 | 50 | 3326 | 3830
21-06-2025 08:00 | 1236 | 676 | 3811 | 3811 | 350 | 9.95 | 5021 | 5366 | 54 | 50 | 609 | 50 | 50 | 2366 | 3215
21-06-2025 09:00 | 1460 | 786 | 3705 | 3705 | 350 | 9.95 | 4984 | 5347 | 56 | 63 | 886 | 50 | 50 | 2783 | 3717
21-06-2025 10:00 | 1461 | 788 | 3684 | 3684 | 350 | 9.95 | 4969 | 5344 | 56 | 62 | 842 | 50 | 50 | 2864 | 3796
21-06-2025 11:00 | 1383 | 744 | 3743 | 3743 | 350 | 9.96 | 4979 | 5349 | 58 | 63 | 778 | 50 | 50 | 2732 | 3369
21-06-2025 12:00 | 1336 | 721 | 3770 | 3770 | 350 | 9.95 | 4980 | 5338 | 57 | 56 | 674 | 50 | 50 | 2539 | 3351
21-06-2025 13:00 | 1424 | 766 | 3652 | 3651 | 350 | 9.95 | 4989 | 5336 | 60 | 61 | 804 | 50 | 50 | 2661 | 3689
21-06-2025 14:00 | 1450 | 781 | 3672 | 3673 | 350 | 9.95 | 5020 | 5378 | 59 | 60 | 816 | 50 | 50 | 2850 | 3934
21-06-2025 15:00 | 1460 | 786 | 3670 | 3670 | 350 | 9.95 | 5030 | 5377 | 58 | 57 | 800 | 50 | 50 | 2798 | 3891
21-06-2025 16:00 | 1469 | 791 | 3622 | 3622 | 350 | 9.95 | 5024 | 5371 | 59 | 57 | 800 | 50 | 50 | 2813 | 3871
21-06-2025 17:00 | 1442 | 778 | 3694 | 3694 | 350 | 9.96 | 5033 | 5373 | 58 | 56 | 800 | 50 | 50 | 2798 | 3873
21-06-2025 18:00 | 1448 | 779 | 3680 | 3681 | 350 | 9.95 | 5019 | 5378 | 57 | 56 | 800 | 50 | 50 | 2746 | 3825
21-06-2025 19:00 | 1486 | 800 | 3594 | 3593 | 350 | 9.96 | 5014 | 5372 | 60 | 57 | 800 | 50 | 50 | 2773 | 3944
21-06-2025 20:00 | 1499 | 808 | 3658 | 3659 | 350 | 9.95 | 5015 | 5365 | 60 | 56 | 800 | 50 | 50 | 2716 | 3943
21-06-2025 21:00 | 1441 | 775 | 3737 | 3736 | 350 | 9.95 | 5016 | 5369 | 60 | 54 | 800 | 50 | 50 | 2713 | 3916
21-06-2025 22:00 | 1489 | 801 | 3645 | 3645 | 356 | 9.96 | 5012 | 5363 | 60 | 54 | 800 | 50 | 50 | 2695 | 3902
21-06-2025 23:00 | 1660 | 894 | 3533 | 3534 | 425 | 9.95 | 4978 | 5357 | 56 | 61 | 872 | 50 | 50 | 3211 | 4210
22-06-2025 00:00 | 1597 | 860 | 3801 | 3802 | 450 | 9.95 | 4972 | 5340 | 58 | 56 | 900 | 50 | 50 | 3374 | 4481
22-06-2025 01:00 | 1639 | 882 | 3717 | 3716 | 450 | 9.95 | 4946 | 5354 | 53 | 53 | 902 | 50 | 50 | 3802 | 4237
22-06-2025 02:00 | 1602 | 863 | 3799 | 3800 | 450 | 9.95 | 4941 | 5351 | 53 | 54 | 901 | 50 | 50 | 3662 | 4171
22-06-2025 03:00 | 1802 | 914 | 3580 | 3579 | 450 | 9.96 | 4917 | 5312 | 58 | 56 | 1040 | 50 | 50 | 3929 | 4861
22-06-2025 04:00 | 1606 | 865 | 3910 | 3909 | 450 | 9.95 | 4921 | 5319 | 53 | 53 | 1028 | 50 | 50 | 3852 | 4727
22-06-2025 05:00 | 1466 | 790 | 3890 | 3890 | 450 | 9.95 | 4933 | 5336 | 52 | 54 | 950 | 50 | 50 | 3579 | 4306
22-06-2025 06:00 | 1566 | 843 | 3736 | 3736 | 450 | 9.95 | 4929 | 5323 | 53 | 50 | 811 | 50 | 50 | 3419 | 4273
22-06-2025 07:00 | 1576 | 849 | 3749 | 3749 | 450 | 9.95 | 4929 | 5318 | 51 | 46 | 900 | 50 | 50 | 3628 | 4603
22-06-2025 08:00 | 1534 | 825 | 3726 | 3727 | 450 | 9.96 | 4920 | 5309 | 50 | 46 | 900 | 50 | 50 | 3588 | 4597
22-06-2025 09:00 | 1606 | 865 | 3736 | 3736 | 450 | 9.95 | 4903 | 5307 | 49 | 50 | 900 | 50 | 50 | 3778 | 4570
22-06-2025 10:00 | 1621 | 872 | 3705 | 3705 | 450 | 9.96 | 4901 | 5306 | 49 | 50 | 900 | 50 | 50 | 3746 | 4527
22-06-2025 11:00 | 1494 | 805 | 3826 | 3826 | 450 | 9.95 | 4903 | 5309 | 49 | 49 | 841 | 50 | 50 | 3493 | 4234
22-06-2025 12:00 | 1515 | 816 | 3832 | 3832 | 450 | 9.95 | 4916 | 5318 | 50 | 48 | 768 | 50 | 50 | 3270 | 4029
22-06-2025 13:00 | 1291 | 696 | 3917 | 3916 | 450 | 9.95 | 5037 | 5323 | 51 | 43 | 750 | 50 | 50 | 3105 | 3668
22-06-2025 14:00 | 1208 | 651 | 3949 | 3949 | 450 | 9.95 | 5102 | 5332 | 49 | 45 | 722 | 50 | 50 | 2843 | 3212
22-06-2025 15:00 | 1111 | 622 | 3913 | 3914 | 450 | 9.95 | 5144 | 5335 | 54 | 51 | 613 | 50 | 50 | 2278 | 2792
22-06-2025 16:00 | 1376 | 742 | 3796 | 3796 | 450 | 9.95 | 5141 | 5326 | 54 | 55 | 700 | 50 | 50 | 2608 | 3151
22-06-2025 17:00 | 1411 | 759 | 3719 | 3720 | 450 | 9.95 | 5140 | 5319 | 56 | 56 | 700 | 50 | 50 | 2649 | 3229
22-06-2025 18:00 | 1287 | 693 | 3772 | 3773 | 450 | 9.95 | 5145 | 5331 | 49 | 51 | 450 | 50 | 50 | 2280 | 2789
22-06-2025 19:00 | 1525 | 821 | 3660 | 3659 | 450 | 9.95 | 5119 | 5292 | 61 | 56 | 807 | 50 | 50 | 2668 | 3841
22-06-2025 20:00 | 1510 | 812 | 3644 | 3644 | 450 | 9.95 | 5117 | 5280 | 64 | 59 | 824 | 50 | 50 | 2813 | 4006
22-06-2025 21:00 | 1712 | 912 | 3564 | 3564 | 450 | 9.95 | 5055 | 5251 | 64 | 60 | 1037 | 50 | 50 | 3496 | 4635
22-06-2025 22:00 | 1426 | 759 | 3735 | 3735 | 450 | 9.96 | 5074 | 5286 | 57 | 56 | 682 | 50 | 50 | 2772 | 3624
22-06-2025 23:00 | 1438 | 742 | 3798 | 3798 | 450 | 9.95 | 5065 | 5283 | 57 | 57 | 744 | 50 | 50 | 2702 | 3805
23-06-2025 00:00 | 1268 | 660 | 3793 | 3793 | 450 | 9.95 | 5085 | 5293 | 56 | 50 | 558 | 50 | 50 | 2378 | 3180
23-06-2025 01:00 | 1380 | 712 | 3837 | 3837 | 450 | 9.95 | 5068 | 5286 | 55 | 52 | 596 | 50 | 50 | 2632 | 3227
23-06-2025 02:00 | 1170 | 611 | 3840 | 3840 | 450 | 9.95 | 5099 | 5278 | 55 | 44 | 400 | 50 | 50 | 1861 | 3132
23-06-2025 03:00 | 1418 | 729 | 3679 | 3679 | 450 | 9.96 | 5082 | 5280 | 55 | 53 | 557 | 50 | 50 | 2364 | 3205
23-06-2025 04:00 | 1491 | 768 | 3759 | 3759 | 450 | 9.95 | 5050 | 5271 | 58 | 59 | 600 | 50 | 50 | 2689 | 3313
23-06-2025 05:00 | 1472 | 758 | 3703 | 3703 | 450 | 9.95 | 5049 | 5254 | 64 | 55 | 600 | 50 | 50 | 2636 | 3465
23-06-2025 06:00 | 1421 | 742 | 3748 | 3749 | 450 | 9.95 | 5043 | 5247 | 62 | 54 | 595 | 50 | 50 | 2601 | 3404
23-06-2025 07:00 | 1445 | 743 | 3677 | 3677 | 450 | 9.95 | 5055 | 5259 | 53 | 53 | 575 | 50 | 50 | 2569 | 3369
23-06-2025 08:00 | 1535 | 791 | 3695 | 3696 | 450 | 9.95 | 5041 | 5253 | 50 | 51 | 851 | 50 | 50 | 3330 | 3682
23-06-2025 09:00 | 1491 | 769 | 3758 | 3758 | 450 | 9.95 | 5032 | 5250 | 49 | 51 | 824 | 50 | 50 | 3342 | 3552
23-06-2025 10:00 | 1177 | 639 | 3862 | 3863 | 450 | 9.95 | 5043 | 5252 | 48 | 50 | 677 | 50 | 50 | 2761 | 2905
23-06-2025 11:00 | 1475 | 759 | 3803 | 3803 | 450 | 9.95 | 5016 | 5247 | 49 | 59 | 838 | 50 | 50 | 3323 | 3343
23-06-2025 12:00 | 1451 | 749 | 3876 | 3876 | 450 | 9.95 | 4995 | 5247 | 49 | 57 | 873 | 50 | 50 | 3573 | 3616
23-06-2025 13:00 | 1288 | 663 | 3831 | 3831 | 450 | 9.95 | 5033 | 5246 | 47 | 47 | 800 | 50 | 50 | 3184 | 3484
23-06-2025 14:00 | 1403 | 722 | 3762 | 3762 | 450 | 9.96 | 5017 | 5328 | 50 | 52 | 800 | 50 | 50 | 3026 | 3599
23-06-2025 15:00 | 1547 | 798 | 3662 | 3662 | 450 | 9.95 | 4987 | 5349 | 54 | 54 | 932 | 50 | 50 | 3371 | 4154
23-06-2025 16:00 | 1507 | 776 | 3714 | 3714 | 450 | 9.95 | 4986 | 5338 | 55 | 50 | 900 | 50 | 50 | 3206 | 4133
23-06-2025 17:00 | 1355 | 698 | 3883 | 3883 | 450 | 9.95 | 4994 | 5334 | 51 | 44 | 900 | 50 | 50 | 3132 | 4129
23-06-2025 18:00 | 1460 | 752 | 3858 | 3859 | 450 | 9.96 | 5004 | 5343 | 51 | 45 | 900 | 50 | 50 | 3187 | 4112
23-06-2025 19:00 | 1621 | 834 | 3685 | 3685 | 450 | 9.95 | 4962 | 5317 | 55 | 51 | 900 | 50 | 50 | 3365 | 4333
23-06-2025 20:00 | 1712 | 882 | 3592 | 3592 | 450 | 9.95 | 4949 | 5306 | 58 | 56 | 900 | 50 | 50 | 3510 | 4421
23-06-2025 21:00 | 1699 | 875 | 3649 | 3649 | 450 | 9.95 | 4938 | 5291 | 60 | 58 | 793 | 50 | 50 | 3403 | 4270
23-06-2025 22:00 | 1792 | 923 | 3621 | 3620 | 450 | 9.95 | 4917 | 5298 | 59 | 61 | 839 | 50 | 50 | 3528 | 4329
23-06-2025 23:00 | 1765 | 909 | 3650 | 3650 | 450 | 9.95 | 4920 | 5290 | 59 | 56 | 872 | 50 | 50 | 3475 | 4426
24-06-2025 00:00 | 1710 | 882 | 3739 | 3739 | 450 | 9.95 | 4921 | 5271 | 63 | 58 | 802 | 50 | 50 | 3196 | 4510
24-06-2025 01:00 | 1518 | 788 | 3812 | 3812 | 450 | 9.95 | 4946 | 5299 | 62 | 59 | 684 | 50 | 50 | 2716 | 3920
24-06-2025 02:00 | 1319 | 686 | 3829 | 3830 | 450 | 9.95 | 4992 | 5319 | 69 | 50 | 438 | 50 | 50 | 2022 | 3165
24-06-2025 03:00 | 1447 | 745 | 3752 | 3753 | 450 | 9.96 | 4960 | 5310 | 59 | 59 | 653 | 50 | 50 | 2564 | 3692
24-06-2025 04:00 | 1386 | 715 | 3801 | 3801 | 450 | 9.95 | 4955 | 5304 | 58 | 53 | 700 | 50 | 50 | 2638 | 3894
24-06-2025 05:00 | 1484 | 765 | 3811 | 3810 | 450 | 9.95 | 4943 | 5302 | 57 | 52 | 758 | 50 | 50 | 3015 | 3849
24-06-2025 06:00 | 1238 | 649 | 3882 | 3882 | 450 | 9.95 | 4984 | 5324 | 54 | 52 | 525 | 50 | 50 | 2324 | 2854
24-06-2025 07:00 | 1491 | 767 | 3736 | 3736 | 450 | 9.95 | 4953 | 5306 | 55 | 59 | 780 | 50 | 50 | 3091 | 3506
24-06-2025 08:00 | 1554 | 800 | 3784 | 3783 | 450 | 9.96 | 4939 | 5309 | 52 | 58 | 812 | 50 | 50 | 3224 | 3785
24-06-2025 09:00 | 1367 | 706 | 3903 | 3904 | 450 | 9.95 | 4998 | 5360 | 54 | 56 | 926 | 50 | 50 | 3376 | 3813
24-06-2025 10:00 | 1370 | 706 | 3789 | 3789 | 450 | 9.95 | 5008 | 5372 | 52 | 57 | 834 | 50 | 50 | 3116 | 3387
24-06-2025 11:00 | 1236 | 643 | 3779 | 3779 | 450 | 9.95 | 5008 | 5351 | 56 | 56 | 800 | 50 | 50 | 2839 | 3536
24-06-2025 12:00 | 1488 | 765 | 3785 | 3785 | 450 | 9.95 | 4980 | 5333 | 55 | 59 | 995 | 50 | 50 | 3341 | 4089
24-06-2025 13:00 | 1683 | 868 | 3761 | 3761 | 450 | 9.95 | 4949 | 5277 | 60 | 59 | 1000 | 50 | 50 | 3645 | 4657
24-06-2025 14:00 | 1505 | 774 | 3770 | 3769 | 450 | 9.95 | 4960 | 5301 | 57 | 56 | 930 | 50 | 50 | 3454 | 4227
24-06-2025 15:00 | 1479 | 764 | 3796 | 3796 | 450 | 9.95 | 4939 | 5289 | 59 | 57 | 838 | 50 | 50 | 3507 | 4227
24-06-2025 16:00 | 1641 | 844 | 3720 | 3720 | 450 | 9.95 | 4945 | 5307 | 57 | 55 | 923 | 50 | 50 | 3759 | 4589
24-06-2025 17:00 | 1434 | 740 | 3885 | 3884 | 450 | 9.95 | 5002 | 5358 | 53 | 51 | 822 | 50 | 50 | 3447 | 4295
24-06-2025 18:00 | 1351 | 696 | 3879 | 3879 | 450 | 9.95 | 5030 | 5374 | 58 | 53 | 696 | 50 | 50 | 2788 | 3811
24-06-2025 19:00 | 1616 | 832 | 3787 | 3787 | 450 | 9.95 | 5003 | 5349 | 53 | 53 | 914 | 50 | 50 | 3627 | 4524
24-06-2025 20:00 | 1381 | 712 | 3855 | 3855 | 450 | 9.95 | 5008 | 5379 | 50 | 56 | 686 | 50 | 50 | 3150 | 3606
24-06-2025 21:00 | 1496 | 771 | 3758 | 3759 | 450 | 9.95 | 5014 | 5366 | 57 | 55 | 718 | 50 | 50 | 3141 | 3835
24-06-2025 22:00 | 1548 | 797 | 3795 | 3794 | 450 | 9.95 | 4998 | 5360 | 55 | 54 | 810 | 50 | 50 | 3528 | 3995
24-06-2025 23:00 | 1564 | 807 | 3798 | 3798 | 450 | 9.95 | 4978 | 5327 | 54 | 52 | 918 | 50 | 50 | 3675 | 4623
25-06-2025 00:00 | 1461 | 763 | 3698 | 3698 | 450 | 9.95 | 4992 | 5352 | 55 | 58 | 674 | 50 | 50 | 3044 | 3743
25-06-2025 01:00 | 1544 | 796 | 3732 | 3732 | 450 | 9.95 | 4965 | 5345 | 54 | 60 | 800 | 50 | 50 | 3615 | 3789
25-06-2025 02:00 | 1310 | 676 | 3846 | 3845 | 450 | 9.95 | 5001 | 5344 | 52 | 50 | 604 | 50 | 50 | 2742 | 3629
25-06-2025 03:00 | 1470 | 756 | 3685 | 3685 | 450 | 9.95 | 5004 | 5341 | 56 | 57 | 643 | 50 | 50 | 2697 | 3754
25-06-2025 04:00 | 1548 | 797 | 3623 | 3623 | 450 | 9.96 | 4994 | 5335 | 61 | 64 | 700 | 50 | 50 | 2887 | 3943
25-06-2025 05:00 | 1557 | 802 | 3679 | 3679 | 450 | 9.95 | 4980 | 5329 | 58 | 60 | 700 | 50 | 50 | 3224 | 3896
25-06-2025 06:00 | 1453 | 753 | 3844 | 3844 | 450 | 9.95 | 4987 | 5325 | 58 | 56 | 645 | 50 | 50 | 2872 | 3872
25-06-2025 07:00 | 1367 | 704 | 3722 | 3723 | 450 | 9.95 | 5026 | 5332 | 60 | 56 | 506 | 50 | 50 | 2037 | 3822
25-06-2025 08:00 | 1496 | 769 | 3618 | 3617 | 450 | 9.95 | 5019 | 5326 | 63 | 58 | 618 | 50 | 50 | 2413 | 3981
25-06-2025 09:00 | 1523 | 790 | 3671 | 3671 | 450 | 9.95 | 4979 | 5316 | 60 | 58 | 642 | 50 | 50 | 3030 | 3820
25-06-2025 10:00 | 1325 | 688 | 3699 | 3699 | 450 | 9.95 | 5037 | 5328 | 62 | 59 | 568 | 50 | 50 | 2451 | 3312
25-06-2025 11:00 | 1487 | 765 | 3691 | 3692 | 450 | 9.95 | 5056 | 5314 | 60 | 57 | 686 | 50 | 50 | 2811 | 3708
25-06-2025 12:00 | 1500 | 774 | 3642 | 3642 | 450 | 9.95 | 5045 | 5310 | 58 | 59 | 699 | 50 | 50 | 2940 | 3799
25-06-2025 13:00 | 1598 | 823 | 3595 | 3595 | 450 | 9.95 | 5034 | 5303 | 56 | 58 | 743 | 50 | 50 | 2936 | 4016
25-06-2025 14:00 | 1494 | 770 | 3769 | 3769 | 450 | 9.95 | 5035 | 5287 | 57 | 50 | 800 | 50 | 50 | 2926 | 4347
25-06-2025 15:00 | 1351 | 696 | 3715 | 3715 | 450 | 9.95 | 5038 | 5288 | 55 | 47 | 802 | 50 | 50 | 2856 | 4266
25-06-2025 16:00 | 1539 | 793 | 3709 | 3709 | 450 | 9.95 | 4999 | 5288 | 55 | 52 | 857 | 50 | 50 | 3723 | 4059
25-06-2025 17:00 | 1485 | 765 | 3765 | 3765 | 450 | 9.96 | 4990 | 5288 | 53 | 52 | 820 | 50 | 50 | 3671 | 3946
25-06-2025 18:00 | 1498 | 771 | 3794 | 3794 | 450 | 9.96 | 4990 | 5283 | 53 | 52 | 843 | 50 | 50 | 3662 | 4066
25-06-2025 19:00 | 1561 | 804 | 3780 | 3781 | 450 | 9.95 | 4980 | 5279 | 52 | 52 | 858 | 50 | 50 | 3767 | 4182
25-06-2025 20:00 | 1492 | 768 | 3751 | 3751 | 450 | 9.95 | 4982 | 5279 | 54 | 53 | 806 | 50 | 50 | 3479 | 3933
25-06-2025 21:00 | 1639 | 844 | 3705 | 3706 | 450 | 9.95 | 4970 | 5251 | 54 | 52 | 999 | 50 | 50 | 3788 | 4743
25-06-2025 22:00 | 1578 | 813 | 3825 | 3825 | 450 | 9.95 | 4971 | 5256 | 55 | 53 | 912 | 50 | 50 | 3547 | 4394
25-06-2025 23:00 | 1380 | 740 | 3897 | 3897 | 450 | 9.96 | 4977 | 5266 | 52 | 54 | 840 | 50 | 50 | 3299 | 3935
26-06-2025 00:00 | 1365 | 729 | 3926 | 3925 | 450 | 9.95 | 4981 | 5273 | 54 | 54 | 848 | 50 | 50 | 3271 | 3655
26-06-2025 01:00 | 1321 | 686 | 3808 | 3809 | 450 | 9.96 | 5006 | 5277 | 51 | 51 | 704 | 50 | 50 | 2808 | 3480
26-06-2025 02:00 | 1209 | 634 | 3785 | 3785 | 450 | 9.95 | 5003 | 5269 | 45 | 47 | 700 | 50 | 50 | 2812 | 3447
26-06-2025 03:00 | 1365 | 703 | 3759 | 3759 | 450 | 9.95 | 4990 | 5254 | 54 | 49 | 807 | 50 | 50 | 3107 | 3748
26-06-2025 04:00 | 1359 | 706 | 3782 | 3782 | 450 | 9.96 | 4980 | 5245 | 58 | 49 | 900 | 50 | 50 | 3290 | 3883
26-06-2025 05:00 | 1315 | 679 | 3686 | 3686 | 450 | 9.95 | 4977 | 5254 | 55 | 56 | 900 | 50 | 50 | 3102 | 3753
26-06-2025 06:00 | 1462 | 753 | 3637 | 3637 | 450 | 9.95 | 4962 | 5234 | 58 | 57 | 857 | 50 | 50 | 3121 | 3884
26-06-2025 07:00 | 1502 | 773 | 3802 | 3802 | 450 | 9.95 | 4963 | 5232 | 59 | 54 | 801 | 50 | 50 | 3021 | 3876
26-06-2025 08:00 | 1478 | 762 | 3768 | 3767 | 450 | 9.95 | 4969 | 5238 | 56 | 53 | 867 | 50 | 50 | 3003 | 4245
26-06-2025 09:00 | 1525 | 785 | 3626 | 3627 | 450 | 9.95 | 5024 | 5358 | 54 | 52 | 850 | 50 | 50 | 2998 | 4200
26-06-2025 10:00 | 1346 | 719 | 3741 | 3741 | 450 | 9.95 | 5029 | 5372 | 55 | 55 | 692 | 50 | 50 | 2738 | 3811
26-06-2025 11:00 | 1454 | 747 | 3649 | 3650 | 450 | 9.95 | 5045 | 5373 | 52 | 50 | 653 | 50 | 50 | 2649 | 3706
26-06-2025 12:00 | 1604 | 826 | 3616 | 3616 | 450 | 9.95 | 5023 | 5359 | 52 | 50 | 700 | 50 | 50 | 2932 | 4064
26-06-2025 13:00 | 1607 | 828 | 3707 | 3707 | 450 | 9.95 | 5005 | 5346 | 54 | 54 | 748 | 50 | 50 | 3057 | 4195
26-06-2025 14:00 | 1454 | 750 | 3748 | 3748 | 450 | 9.95 | 5021 | 5362 | 55 | 54 | 479 | 50 | 50 | 2630 | 3378
26-06-2025 15:00 | 1407 | 724 | 3703 | 3702 | 450 | 9.96 | 5023 | 5348 | 55 | 52 | 525 | 50 | 50 | 2681 | 3392
26-06-2025 16:00 | 1636 | 843 | 3673 | 3673 | 450 | 9.95 | 4960 | 5325 | 53 | 53 | 856 | 50 | 50 | 3768 | 4230
26-06-2025 17:00 | 1588 | 819 | 3749 | 3749 | 450 | 9.95 | 4961 | 5329 | 51 | 50 | 811 | 50 | 50 | 3664 | 4152
26-06-2025 18:00 | 1630 | 838 | 3722 | 3722 | 450 | 9.95 | 4964 | 5333 | 52 | 51 | 863 | 50 | 50 | 3626 | 4220
26-06-2025 19:00 | 1593 | 821 | 3824 | 3825 | 450 | 9.95 | 4951 | 5322 | 52 | 51 | 907 | 50 | 50 | 3715 | 4294
26-06-2025 20:00 | 1645 | 848 | 3753 | 3752 | 450 | 9.96 | 4931 | 5311 | 53 | 54 | 922 | 50 | 50 | 3786 | 4307
26-06-2025 21:00 | 1642 | 846 | 3822 | 3821 | 450 | 9.96 | 4925 | 5305 | 54 | 55 | 960 | 50 | 50 | 3839 | 4355
26-06-2025 22:00 | 1506 | 776 | 3923 | 3923 | 450 | 9.95 | 4944 | 5322 | 52 | 54 | 861 | 50 | 50 | 3505 | 3999
26-06-2025 23:00 | 1647 | 848 | 3799 | 3799 | 450 | 9.95 | 4949 | 5321 | 52 | 53 | 882 | 50 | 50 | 3559 | 4139
27-06-2025 00:00 | 1598 | 824 | 3725 | 3725 | 450 | 9.96 | 4924 | 5301 | 56 | 57 | 951 | 50 | 50 | 3739 | 4360
27-06-2025 01:00 | 1374 | 712 | 3814 | 3815 | 450 | 9.96 | 4950 | 5307 | 54 | 52 | 856 | 50 | 50 | 3287 | 4129
27-06-2025 02:00 | 1492 | 767 | 3742 | 3743 | 450 | 9.95 | 4946 | 5323 | 54 | 61 | 800 | 50 | 50 | 3181 | 3709
27-06-2025 03:00 | 1554 | 801 | 3787 | 3787 | 450 | 9.95 | 4941 | 5300 | 56 | 55 | 820 | 50 | 50 | 3386 | 4173
27-06-2025 04:00 | 1579 | 813 | 3788 | 3787 | 450 | 9.95 | 4957 | 5315 | 55 | 54 | 749 | 50 | 50 | 3175 | 3837
27-06-2025 05:00 | 1407 | 724 | 3799 | 3799 | 450 | 9.95 | 4966 | 5318 | 53 | 52 | 730 | 50 | 50 | 2958 | 3661
27-06-2025 06:00 | 1608 | 828 | 3764 | 3763 | 450 | 9.96 | 4941 | 5292 | 58 | 54 | 925 | 50 | 50 | 3437 | 4353
27-06-2025 07:00 | 1514 | 782 | 3796 | 3797 | 450 | 9.95 | 4937 | 5292 | 56 | 52 | 900 | 50 | 50 | 3408 | 4306
27-06-2025 08:00 | 1316 | 685 | 3715 | 3714 | 450 | 9.95 | 4965 | 5311 | 54 | 51 | 537 | 50 | 50 | 2392 | 3365
27-06-2025 09:00 | 1326 | 713 | 3750 | 3750 | 451 | 9.95 | 5053 | 5305 | 54 | 50 | 403 | 50 | 50 | 2187 | 3150
27-06-2025 10:00 | 1349 | 696 | 3719 | 3720 | 450 | 9.95 | 5096 | 5303 | 56 | 51 | 491 | 50 | 50 | 2085 | 2977
27-06-2025 11:00 | 1549 | 796 | 3549 | 3549 | 450 | 9.95 | 5044 | 5286 | 55 | 54 | 621 | 50 | 50 | 2652 | 3716
27-06-2025 12:00 | 1484 | 765 | 3761 | 3761 | 450 | 9.95 | 5013 | 5284 | 50 | 51 | 654 | 50 | 50 | 3061 | 3848
27-06-2025 13:00 | 1599 | 824 | 3558 | 3558 | 450 | 9.95 | 5002 | 5272 | 58 | 58 | 660 | 50 | 50 | 2957 | 3895
27-06-2025 14:00 | 1507 | 777 | 3747 | 3746 | 450 | 9.95 | 5004 | 5269 | 51 | 54 | 700 | 50 | 50 | 3083 | 4063
27-06-2025 15:00 | 1594 | 820 | 3687 | 3688 | 450 | 9.95 | 5005 | 5261 | 56 | 56 | 700 | 50 | 50 | 2782 | 4230
27-06-2025 16:00 | 1579 | 813 | 3661 | 3661 | 450 | 9.95 | 4987 | 5331 | 55 | 55 | 700 | 50 | 50 | 3126 | 4282
27-06-2025 17:00 | 1520 | 783 | 3752 | 3751 | 450 | 9.95 | 4992 | 5391 | 59 | 58 | 646 | 50 | 50 | 2866 | 3999
27-06-2025 18:00 | 1632 | 840 | 3519 | 3520 | 450 | 9.95 | 4971 | 5373 | 62 | 65 | 770 | 50 | 50 | 3166 | 4299
27-06-2025 19:00 | 1763 | 908 | 3584 | 3584 | 450 | 9.89 | 4935 | 5351 | 60 | 62 | 840 | 50 | 50 | 3734 | 4532
27-06-2025 20:00 | 1738 | 895 | 3648 | 3648 | 450 | 9.95 | 4930 | 5351 | 59 | 61 | 840 | 50 | 50 | 3735 | 4498
27-06-2025 21:00 | 1426 | 736 | 3872 | 3872 | 450 | 9.95 | 4970 | 5366 | 63 | 54 | 660 | 50 | 50 | 2930 | 3937
27-06-2025 22:00 | 1593 | 820 | 3762 | 3761 | 450 | 9.96 | 4960 | 5375 | 57 | 57 | 758 | 50 | 50 | 3339 | 4243
27-06-2025 23:00 | 1530 | 795 | 3809 | 3809 | 450 | 9.95 | 4937 | 5364 | 54 | 56 | 800 | 50 | 50 | 3604 | 4405
28-06-2025 00:00 | 1515 | 780 | 3762 | 3763 | 450 | 9.95 | 4940 | 5365 | 54 | 56 | 810 | 50 | 50 | 3502 | 4434
28-06-2025 01:00 | 1424 | 735 | 3802 | 3803 | 450 | 9.95 | 4930 | 5353 | 54 | 53 | 900 | 50 | 50 | 3772 | 4690
28-06-2025 02:00 | 1468 | 755 | 3763 | 3763 | 450 | 9.95 | 4935 | 5356 | 57 | 55 | 900 | 50 | 50 | 3545 | 4506
28-06-2025 03:00 | 1561 | 804 | 3782 | 3782 | 450 | 9.96 | 4923 | 5345 | 59 | 58 | 900 | 50 | 50 | 3649 | 4602
28-06-2025 04:00 | 1547 | 797 | 3815 | 3814 | 450 | 9.95 | 4924 | 5347 | 59 | 57 | 894 | 50 | 50 | 3587 | 4558
28-06-2025 05:00 | 1393 | 719 | 3919 | 3918 | 450 | 9.95 | 4941 | 5357 | 54 | 51 | 797 | 50 | 50 | 3325 | 4242
28-06-2025 06:00 | 1398 | 720 | 3833 | 3833 | 450 | 9.95 | 4941 | 5370 | 55 | 55 | 700 | 50 | 50 | 3051 | 3787
28-06-2025 07:00 | 1486 | 764 | 3788 | 3788 | 450 | 9.95 | 4927 | 5353 | 54 | 54 | 791 | 50 | 50 | 3312 | 4044
28-06-2025 08:00 | 1602 | 826 | 3841 | 3841 | 450 | 9.95 | 4909 | 5338 | 51 | 53 | 917 | 50 | 50 | 3717 | 4568
28-06-2025 09:00 | 1524 | 788 | 3904 | 3905 | 451 | 9.95 | 4903 | 5342 | 52 | 52 | 822 | 50 | 50 | 3688 | 4184
28-06-2025 10:00 | 1437 | 765 | 3805 | 3805 | 449 | 9.95 | 4907 | 5348 | 56 | 53 | 766 | 50 | 50 | 3522 | 3678
28-06-2025 11:00 | 1457 | 751 | 3916 | 3915 | 450 | 9.95 | 4907 | 5338 | 53 | 54 | 795 | 50 | 50 | 3333 | 3996
28-06-2025 12:00 | 1484 | 766 | 3849 | 3849 | 450 | 9.95 | 4893 | 5322 | 51 | 52 | 954 | 50 | 50 | 3709 | 4539
28-06-2025 13:00 | 1530 | 786 | 3742 | 3741 | 450 | 9.95 | 4893 | 5317 | 56 | 52 | 834 | 50 | 50 | 3443 | 4295
28-06-2025 14:00 | 1735 | 894 | 3676 | 3676 | 450 | 9.95 | 4857 | 5289 | 56 | 57 | 950 | 50 | 50 | 3967 | 4914
28-06-2025 15:00 | 1582 | 817 | 3876 | 3876 | 450 | 9.95 | 4847 | 5279 | 58 | 57 | 947 | 50 | 50 | 3856 | 4786
28-06-2025 16:00 | 1501 | 772 | 3710 | 3710 | 450 | 9.95 | 4867 | 5306 | 59 | 58 | 722 | 50 | 50 | 3330 | 3931
28-06-2025 17:00 | 1699 | 875 | 3670 | 3670 | 450 | 9.95 | 4899 | 5292 | 64 | 59 | 800 | 50 | 50 | 3877 | 4109
28-06-2025 18:00 | 1655 | 855 | 3652 | 3652 | 450 | 9.96 | 4919 | 5289 | 63 | 64 | 836 | 50 | 50 | 3797 | 4082
28-06-2025 19:00 | 1745 | 899 | 3612 | 3612 | 450 | 9.96 | 4897 | 5279 | 63 | 65 | 850 | 50 | 50 | 4154 | 4125
28-06-2025 20:00 | 1694 | 872 | 3813 | 3812 | 450 | 9.95 | 4896 | 5284 | 61 | 63 | 850 | 50 | 50 | 4106 | 4046
28-06-2025 21:00 | 1737 | 895 | 3705 | 3705 | 450 | 9.96 | 4900 | 5287 | 62 | 63 | 850 | 50 | 50 | 4090 | 4039
28-06-2025 22:00 | 1689 | 871 | 3797 | 3797 | 450 | 9.95 | 4903 | 5286 | 61 | 62 | 850 | 50 | 50 | 4100 | 4015
28-06-2025 23:00 | 1577 | 829 | 3824 | 3824 | 450 | 9.96 | 4908 | 5278 | 62 | 63 | 850 | 50 | 50 | 3673 | 4081
29-06-2025 00:00 | 1454 | 749 | 3751 | 3752 | 450 | 9.95 | 4927 | 5290 | 55 | 56 | 676 | 50 | 50 | 3217 | 3820
29-06-2025 01:00 | 1354 | 712 | 3854 | 3854 | 450 | 9.95 | 4942 | 5282 | 56 | 54 | 594 | 50 | 50 | 2846 | 3879
29-06-2025 02:00 | 1402 | 724 | 3762 | 3762 | 450 | 9.96 | 4953 | 5301 | 52 | 51 | 537 | 50 | 50 | 2694 | 3394
29-06-2025 03:00 | 1563 | 804 | 3671 | 3672 | 450 | 9.95 | 4935 | 5285 | 56 | 56 | 677 | 50 | 50 | 3080 | 3943
29-06-2025 04:00 | 1679 | 866 | 3626 | 3626 | 451 | 9.96 | 4927 | 5264 | 61 | 58 | 733 | 50 | 50 | 3157 | 4452
29-06-2025 05:00 | 1518 | 781 | 3719 | 3718 | 449 | 9.95 | 4950 | 5291 | 52 | 53 | 627 | 50 | 50 | 2819 | 3919
29-06-2025 06:00 | 1486 | 765 | 3752 | 3753 | 450 | 9.95 | 4933 | 5285 | 50 | 52 | 601 | 50 | 50 | 2922 | 3647
29-06-2025 07:00 | 1530 | 789 | 3765 | 3764 | 450 | 9.96 | 4921 | 5283 | 53 | 57 | 650 | 50 | 50 | 3066 | 3674
29-06-2025 08:00 | 1602 | 824 | 3812 | 3811 | 450 | 9.95 | 4902 | 5265 | 53 | 53 | 837 | 50 | 50 | 3660 | 4160
29-06-2025 09:00 | 1453 | 784 | 3900 | 3900 | 450 | 9.96 | 4904 | 5258 | 53 | 51 | 789 | 50 | 50 | 3428 | 3962
29-06-2025 10:00 | 1445 | 745 | 3733 | 3734 | 450 | 9.95 | 4911 | 5257 | 52 | 50 | 800 | 50 | 50 | 3246 | 3618
29-06-2025 11:00 | 1629 | 838 | 3549 | 3549 | 450 | 9.95 | 4896 | 5230 | 55 | 54 | 881 | 50 | 50 | 3447 | 4284
29-06-2025 12:00 | 1622 | 835 | 3679 | 3679 | 450 | 9.95 | 4888 | 5224 | 57 | 55 | 900 | 50 | 50 | 3412 | 4354
29-06-2025 13:00 | 1688 | 870 | 3684 | 3684 | 450 | 9.95 | 4918 | 5216 | 56 | 55 | 900 | 50 | 50 | 3416 | 4741
29-06-2025 14:00 | 1650 | 850 | 3654 | 3653 | 450 | 9.96 | 4911 | 5258 | 54 | 54 | 914 | 50 | 50 | 3534 | 4718
29-06-2025 15:00 | 1754 | 904 | 3671 | 3670 | 450 | 9.95 | 4884 | 5252 | 56 | 60 | 950 | 50 | 50 | 3734 | 4805
29-06-2025 16:00 | 1674 | 862 | 3758 | 3758 | 450 | 9.95 | 4873 | 5251 | 54 | 59 | 906 | 50 | 50 | 3862 | 4564
29-06-2025 17:00 | 1740 | 897 | 3761 | 3762 | 450 | 9.96 | 4883 | 5242 | 61 | 59 | 892 | 50 | 50 | 3593 | 4517
29-06-2025 18:00 | 1561 | 805 | 3823 | 3823 | 451 | 9.95 | 4898 | 5252 | 60 | 57 | 889 | 50 | 50 | 3519 | 4457
29-06-2025 19:00 | 1543 | 805 | 3795 | 3795 | 449 | 9.95 | 4921 | 5262 | 61 | 61 | 746 | 50 | 50 | 2874 | 4077
29-06-2025 20:00 | 1623 | 836 | 3747 | 3747 | 450 | 9.95 | 4883 | 5244 | 63 | 60 | 900 | 50 | 50 | 3823 | 4150
29-06-2025 21:00 | 1432 | 762 | 3914 | 3915 | 450 | 9.96 | 4887 | 5252 | 61 | 57 | 853 | 50 | 50 | 3729 | 3931
29-06-2025 22:00 | 1317 | 711 | 3725 | 3725 | 449 | 9.96 | 4925 | 5292 | 55 | 61 | 600 | 50 | 50 | 2889 | 3019
29-06-2025 23:00 | 1286 | 700 | 3859 | 3859 | 450 | 9.95 | 4921 | 5277 | 60 | 62 | 613 | 50 | 50 | 2818 | 3026
30-06-2025 00:00 | 1451 | 781 | 3672 | 3673 | 450 | 9.95 | 4935 | 5276 | 49 | 48 | 624 | 50 | 50 | 2864 | 3486
30-06-2025 01:00 | 1423 | 805 | 3833 | 3833 | 451 | 9.95 | 4924 | 5266 | 51 | 49 | 644 | 50 | 50 | 3037 | 3958
30-06-2025 02:00 | 1165 | 688 | 3814 | 3815 | 449 | 9.96 | 4955 | 5272 | 49 | 46 | 500 | 50 | 50 | 2200 | 3221
30-06-2025 03:00 | 1389 | 779 | 3784 | 3784 | 450 | 9.96 | 4936 | 5268 | 53 | 56 | 558 | 50 | 50 | 2508 | 3471
30-06-2025 04:00 | 1312 | 761 | 3808 | 3808 | 450 | 9.95 | 4929 | 5257 | 51 | 50 | 600 | 50 | 50 | 2733 | 3819
30-06-2025 05:00 | 1415 | 794 | 3689 | 3689 | 450 | 9.95 | 4938 | 5268 | 59 | 59 | 600 | 50 | 50 | 2469 | 3330
30-06-2025 06:00 | 1486 | 836 | 3671 | 3671 | 450 | 9.95 | 4914 | 5249 | 57 | 51 | 637 | 50 | 50 | 2915 | 3815
30-06-2025 07:00 | 1455 | 794 | 3749 | 3749 | 450 | 9.96 | 4895 | 5241 | 53 | 52 | 698 | 50 | 50 | 3115 | 3905
30-06-2025 08:00 | 1371 | 707 | 3830 | 3830 | 451 | 9.95 | 4908 | 5248 | 52 | 50 | 666 | 50 | 50 | 2882 | 3576
30-06-2025 09:00 | 1294 | 666 | 3778 | 3778 | 449 | 9.95 | 4912 | 5251 | 51 | 51 | 565 | 50 | 50 | 2616 | 3192
30-06-2025 10:00 | 1177 | 621 | 3911 | 3911 | 451 | 9.95 | 4917 | 5243 | 50 | 50 | 521 | 50 | 50 | 2333 | 3142
30-06-2025 11:00 | 1282 | 695 | 3805 | 3805 | 449 | 9.95 | 4911 | 5238 | 52 | 54 | 626 | 50 | 50 | 2535 | 3352
30-06-2025 12:00 | 1314 | 676 | 3688 | 3688 | 450 | 9.95 | 4904 | 5244 | 53 | 55 | 650 | 50 | 50 | 2754 | 3213
30-06-2025 13:00 | 1387 | 716 | 3810 | 3810 | 451 | 9.96 | 4887 | 5230 | 52 | 51 | 718 | 50 | 50 | 3018 | 3622
30-06-2025 14:00 | 1519 | 781 | 3656 | 3656 | 449 | 9.95 | 4870 | 5216 | 54 | 53 | 802 | 50 | 50 | 3299 | 3990
30-06-2025 15:00 | 1463 | 754 | 3759 | 3759 | 450 | 9.95 | 4867 | 5211 | 52 | 52 | 739 | 50 | 50 | 3049 | 4037
30-06-2025 16:00 | 1304 | 673 | 3834 | 3833 | 450 | 9.95 | 4970 | 5209 | 53 | 54 | 659 | 50 | 50 | 2637 | 3883
30-06-2025 17:00 | 1135 | 611 | 3909 | 3910 | 450 | 9.95 | 5015 | 5214 | 50 | 50 | 600 | 50 | 50 | 2482 | 3351
30-06-2025 18:00 | 1286 | 666 | 3748 | 3749 | 450 | 9.95 | 5003 | 5208 | 53 | 55 | 661 | 50 | 50 | 2805 | 3387
30-06-2025 19:00 | 1570 | 807 | 3644 | 3644 | 450 | 9.95 | 4974 | 5190 | 52 | 54 | 770 | 50 | 50 | 3248 | 3906
30-06-2025 20:00 | 1453 | 748 | 3738 | 3738 | 450 | 9.95 | 4965 | 5182 | 54 | 54 | 721 | 50 | 50 | 3171 | 3930
30-06-2025 21:00 | 1501 | 775 | 3711 | 3711 | 450 | 9.95 | 4953 | 5168 | 59 | 56 | 779 | 50 | 50 | 3353 | 4194
30-06-2025 22:00 | 1479 | 762 | 3744 | 3745 | 450 | 9.95 | 4963 | 5171 | 59 | 54 | 700 | 50 | 50 | 3079 | 3944
30-06-2025 23:00 | 1406 | 724 | 3815 | 3814 | 450 | 9.95 | 4962 | 5174 | 54 | 51 | 679 | 50 | 50 | 3110 | 3791